## Readme
Column Breakdown
Component | The name of the individual unit in the subsystem that is prone to failure
Function | A brief description of the component function relevant to the mission phase.
Mission Phase | The phase of the mission in which the specific failure mode will occur. [1] - Launch, [2] - Transit, [3] - Descent/Landing, [4] - (Pre)Deployment, [5] - Surface Operations
Risk ID | This is a unique ID specific to each risk/failure, which is representative of the subsystem in which the failure mode may occur. E.g. hardware failures may be denoted as “HW-01, HW-02…”
Failure Mode | Brief description of the way in which the unit may fail
Cause | The reason(s) for which the failure mode occurs.
Local Effect | The subsequent effect(s) within the unit’s specific subsystem.
System Effect | The subsequent effect(s) on the overall system itself.
Isolation | A True or False value representing whether or not the failure can be isolated from the rest of the system (TRUE) or whether its failure will affect other parts of the system (FALSE).
Likelihood | The scale value depicts how likely this specific failure is to occur, given that the specific cause has occured. Refer to 1.3.3.1 Risk Likelihood in the RMP.
Consequence | The scale value depicts the severity of this failure’s impact on the program, system, or external bodies. Refer to 1.3.3.2 Risk Consequence in the RMP.
Risk Score | The score depicts the overall impact this specific failure will have based upon its likelihood and consequence scale values. Refer to 1.3.3.3 Risk Score in the RMP.
Detection Method | The possible way(s) in which the failure mode is detectable in the system during operation. This may be based on local or system effects, or other telemetry data.
Treatment Method | The defined treatment method that informs an appropriate team response to the specific risk/failure. Refer to 1.2 Treating Risks.
Operator Response | Dictates the proper operator response given the failure mode if there is one.
Reference Diagrams

## Possible Hazards Pre-Deployment
System | Component | Function | Mission Phase (s) | Risk ID | Failure Mode | Cause | Local Effect | System Effect | Isolation | Likelihood | Consequence | Risk Score | Treatment Method | Detection Method | Operator Response
Structure | Chassis | Main composite structure. Integrate all sub-assemblies and provide a means for thermal strapping and wire harness routing | Pre-Deployment | STR-01 | Carbon Fiber Delamination | Vibration | Complete/Partial loss of structural integrity | -Structural decomposition and blowout upon launch. -Chassis microfractures. | FALSE | 1 | 5 | Moderate | Engineering controls | Loss of Rover heartbeat. -PreDeployment; Rapid rise/drop in temperature. -Deployment -Surface Ops; | -None
|  |  |  | STR-02 | Screw Tearout | Vibration | Complete/Partial loss of structural integrity | Structural decomposition and blowout upon launch | FALSE | 1 | 4 | Low | Engineering controls | Loss of Rover heartbeat. -PreDeployment; Rapid rise/drop in temperature. -Deployment -Surface Ops; | -None
|  |  |  | STR-03 | Distortion/Out of Plane Failure | Vibration | Complete/Partial loss of structural integrity | Structural decomposition and blowout upon launch | FALSE | 1 | 4 | Low | Engineering controls | Loss of Rover heartbeat. -PreDeployment; Rapid rise/drop in temperature. -Deployment -Surface Ops; | -None
| Radiator | Radiate internally generated heat into space | Pre-Deployment | STR-18 | Lower chassis decoupling | Vibration | -Possible detachment from Rover -Loss of structural integrity | -Regolith inclusion -Lack of temperature control -Loss of seal -Rover detatchment from lander | FALSE | 1 | 4 | Low | Engineering controls | Rapid rise/drop in temperature. -Deployment -Surface Ops; Loss of Rover heartbeat. -PreDeployment | -None
|  |  |  | STR-19 |  | Thermal Shock | -Possible detachment from Rover -Loss of structural integrity | -Regolith inclusion -Lack of temperature control -Loss of seal -Rover detatchment from lander | FALSE | 1 | 5 | Moderate | Engineering controls | Rapid rise/drop in temperature. -Deployment -Surface Ops; Loss of Rover heartbeat. -PreDeployment | -None
| Deplyment Bracket | Mounting fixture for the rover to lander interface | Pre-Deployment | STR-43 | Structure Integrity loss | Vibration | Damage to Components | Unreliable Deploy | FALSE | 1 | 5 | Moderate | Engineering controls | Improper/Unable to Deploy. -Deployment; | -None
|  |  |  | STR-44 |  | Thermal Shock | Damage to Components | Unreliable Deploy | FALSE | 1 | 5 | Moderate | Engineering controls | Improper/Unable to Deploy. -Deployment; | -None
Lander Interface | Hold Down and Release Mechanism(HDRM) | Attach the rover to the lander during transit and provide means to deploy upon command. | Pre-Deployment | LI-01 | Mechanism Damage | Vibration | Partial/Total destruction of unit | -Premature Release -Unable to Deploy | FALSE | 1 | 4 | Low | Engineering Controls | Loss of Rover heartbeat. -PreDeployment; No signal from Rover. -Deployment; | -None
|  |  |  | LI-02 |  | Thermal Cycling | Partial/Total destruction of unit | -Premature Release -Unable to Deploy | FALSE | 3 | 4 | Moderate | Engineering Controls | Loss of Rover heartbeat. -PreDeployment; No signal from Rover. -Deployment; | -None
|  |  |  | LI-03 |  | Foreign material interaction | Partial/Total destruction of unit | -Premature Release -Unable to Deploy | FALSE | 3 | 4 | Moderate | Engineering Controls | Loss of Rover heartbeat. -PreDeployment; No signal from Rover. -Deployment; | -None
| Pogo Pin Electrical Connector | Connect the rover power and data lines to the lander | Pre-deployment | LI-12 | Ground disconnect | Vibration | Loss of electrical bonding | Complete system failure | FALSE | 1 | 3 | Low | Engineering Controls | No signal from Rover. -Deployment; No heartbeat from Rover. -PreDeployment; | -None
|  |  |  | LI-13 | Data disconnect | Vibration | Loss of communication with rover | -Loss of rover diagnostics -Inability to compensate | FALSE | 1 | 3 | Low | Engineering Controls | No signal from Rover. -Deployment; No heartbeat from Rover. -PreDeployment; | -None
|  |  |  | LI-14 | Release signal disconnect | Vibration | No signal to HDRM | Failure to deploy | FALSE | 1 | 4 | Low | Engineering Controls | No signal from Rover. -Deployment; No heartbeat from Rover. -PreDeployment; | -None
|  |  |  | LI-15 | Power disconnect | Vibration | Loss of power to rover | -System overheating -Mission duration decreases | FALSE | 1 | 3 | Low | Engineering Controls | No signal from Rover. -Deployment; No heartbeat from Rover. -PreDeployment; | -None
Mobility | Motor(s) | Rotate the shaft to turn the wheels | Pre-Deployment | MBL-114 | Unexpected Power on | Single Event Upset (SEU) | Motor powers on during Pre-Deployment | -Increased Power draw from Peregrine Lander. -Possible wheel damage. | FALSE | 1 | 4 | Low | Engineering Controls | Rise in current. -PreDeployment; | -Send command to power off motor.
SBC | Deployment Circuit | Send release signal to hold down release mechanism (HDRM) on the lander interface. | Pre-Deployment | SBC-03, 06, 09 | Unexpected deployment | Single Event Upset, Gate Rupture, Burnout, and Latch-Up | Partial/Total Destruction of Unit | HDRM deploys unexpectedly or cannot deploy at all | FALSE | 1 | 5 | Moderate | Engineering Controls | Loss of Rover Heartbeat. -PreDeployment; Cannot activate HDRM. -Deployment; | -Restart HDRM
|  |  |  | SBC-04, 07, 10 |  |  | Total Destruction of Unit | HDRM deploys unexpectedly or cannot deploy at all | FALSE | 1 | 5 | Moderate | Engineering Controls | Loss of Rover Heartbeat. -PreDeployment; Cannot activate HDRM. -Deployment; | -Restart HDRM
|  |  |  | SBC-05, 08, 11 |  |  | Partial/Total Destruction of Unit | HDRM deploys unexpectedly or cannot deploy at all | FALSE | 1 | 4 | Moderate | Engineering Controls | Loss of Rover Heartbeat. -PreDeployment; Cannot activate HDRM. -Deployment; | -Restart HDRM
| FPGA | Microcontroller primarily meant to control the settings and functioning of the two cameras, as well as image compression, storage, and transfer to the Hercules. | Pre-Deployment | SBC-674 | Unexpected Power on | Single Event Upset (SEU) | FPGA powers on during Pre-Deployment | -Increased Power draw from Peregrine Lander. | FALSE | 1 | 3 | Low | Engineering Controls | Rise in current. -PreDeployment; | -Send command to power off FPGA.
| Radio (WF121) | Facilitates communication with the Peregrine lander. | Pre-Deployment | SBC-675 | Unexpected Power on | Single Event Upset (SEU) | Radio powers on during Pre-Deployment | -Possible exposure of lander and other payloads to radiation. | FALSE | 1 | 4 | Low | Engineering Controls | Rise in current. -PreDeployment; | -Send command to power off Radio.
| Power System | Supplies the power for the various integrated circuits and subsystems. | Pre-Deployment | SBC-676 | Unexpected Power on | Single Event Upset (SEU) | Battery powers on during Pre-Deployment | -Allows other components to power on | FALSE | 1 | 3 | Low | Engineering Controls | Rise in current. -PreDeployment; | -Send command to power off Battery.

## Structure
Component | Function | Mission Phase | Risk ID | Failure Mode | Cause | Local Effect | System Effect | Isolation | Likelihood | Consequence | Risk Score | Treatment Method | Detection Method | Operator Response
Chassis | Main composite structure. Integrate all sub-assemblies and provide a means for thermal strapping and wire harness routing | Launch | STR-01 | Carbon Fiber Delamination | Vibration | Complete/Partial loss of structural integrity | -Structural decomposition and blowout upon launch. -Chassis microfractures. | FALSE | 1 | 5 | Moderate | Engineering controls | Loss of Rover Heartbeat. -PreDeployment; Rapid Rise in Temperature. -Deployment -SurfaceOps; Rapid Drop in Temperature -Deployment -SurfaceOps; | -Constant Movement Between Shadow and Light
|  |  | STR-02 | Screw Tearout | Vibration | Complete/Partial loss of structural integrity | Structural decomposition and blowout upon launch | FALSE | 1 | 4 | Low | Engineering controls | Loss of Rover Heartbeat. -PreDeployment; Rapid Rise in Temperature. -Deployment -SurfaceOps; Rapid Drop in Temperature -Deployment -SurfaceOps; | -Constant Movement Between Shadow and Light
|  |  | STR-03 | Distortion/Out of Plane Failure | Vibration | Complete/Partial loss of structural integrity | Structural decomposition and blowout upon launch | FALSE | 1 | 4 | Low | Engineering controls | Loss of Rover Heartbeat. -PreDeployment; Rapid Rise in Temperature. -Deployment -SurfaceOps; Rapid Drop in Temperature -Deployment -SurfaceOps; | -Constant Movement Between Shadow and Light
|  | Transit | STR-04 | Carbon Fiber Delamination | Vibration | Complete/Partial loss of structural integrity | -Structural decomposition and blowout upon launch. -Chassis microfractures. | FALSE | 1 | 5 | Moderate | Engineering controls | Loss of Rover Heartbeat. -PreDeployment; Rapid Rise in Temperature. -Deployment -SurfaceOps; Rapid Drop in Temperature -Deployment -SurfaceOps; | -Constant Movement Between Shadow and Light
|  |  | STR-05 | Screw Tearout | Vibration | Complete/Partial loss of structural integrity | Structural decomposition and blowout upon launch | FALSE | 1 | 4 | Low | Engineering controls | Loss of Rover Heartbeat. -PreDeployment; Rapid Rise in Temperature. -Deployment -SurfaceOps; Rapid Drop in Temperature -Deployment -SurfaceOps; | -Constant Movement Between Shadow and Light
|  |  | STR-06 | Distortion/Out of Plane Failure | Vibration | Complete/Partial loss of structural integrity | Structural decomposition and blowout upon launch | FALSE | 1 | 4 | Low | Engineering controls | Loss of Rover Heartbeat. -PreDeployment; Rapid Rise in Temperature. -Deployment -SurfaceOps; Rapid Drop in Temperature -Deployment -SurfaceOps; | -Constant Movement Between Shadow and Light
|  | Landing | STR-07 | Carbon Fiber Delamination | Vibration | Complete/Partial loss of structural integrity | -Structural decomposition and blowout upon launch. -Chassis microfractures. | FALSE | 1 | 5 | Moderate | Engineering controls | Loss of Rover Heartbeat. -PreDeployment; Rapid Rise in Temperature. -Deployment -SurfaceOps; Rapid Drop in Temperature -Deployment -SurfaceOps; | -Constant Movement Between Shadow and Light
|  |  | STR-08 | Screw Tearout | Vibration | Complete/Partial loss of structural integrity | Structural decomposition and blowout upon launch | FALSE | 1 | 4 | Low | Engineering controls | Loss of Rover Heartbeat. -PreDeployment; Rapid Rise in Temperature. -Deployment -SurfaceOps; Rapid Drop in Temperature -Deployment -SurfaceOps; | -Constant Movement Between Shadow and Light
|  |  | STR-09 | Distortion/Out of Plane Failure | Vibration | Complete/Partial loss of structural integrity | Structural decomposition and blowout upon launch | FALSE | 1 | 4 | Low | Engineering controls | Loss of Rover Heartbeat. -PreDeployment; Rapid Rise in Temperature. -Deployment -SurfaceOps; Rapid Drop in Temperature -Deployment -SurfaceOps; | -Constant Movement Between Shadow and Light
|  | Deployment | STR-10 | Carbon Fiber Delamination | Vibration | Complete/Partial loss of structural integrity | -Structural decomposition and blowout upon launch. -Chassis microfractures. | FALSE | 1 | 5 | Moderate | Engineering controls | Loss of Rover Signal. -Deployment; Rapid Rise in Temperature. -Deployment -SurfaceOps; Rapid Drop in Temperature -Deployment -SurfaceOps; | -Constant Movement Between Shadow and Light
|  |  | STR-11 | Screw Tearout | Vibration | Complete/Partial loss of structural integrity | Structural decomposition and blowout upon launch | FALSE | 1 | 4 | Low | Engineering controls | Loss of Rover Signal. -Deployment; Rapid Rise in Temperature. -Deployment -SurfaceOps; Rapid Drop in Temperature -Deployment -SurfaceOps; | -Constant Movement Between Shadow and Light
|  |  | STR-12 | Distortion/Out of Plane Failure | Vibration | Complete/Partial loss of structural integrity | Structural decomposition and blowout upon launch | FALSE | 1 | 4 | Low | Engineering controls | Loss of Rover Signal. -Deployment; Rapid Rise in Temperature. -Deployment -SurfaceOps; Rapid Drop in Temperature -Deployment -SurfaceOps; | -Constant Movement Between Shadow and Light
|  |  | STR-13 | Penetration | Landing on a rock | Loss of seal | -Regolith inclusion -Lack of temperature control | FALSE | 3 | 4 | Moderate | Engineering controls | Rapid Rise in Temperature. -Deployment -SurfaceOps; Rapid Drop in Temperature -Deployment -SurfaceOps; | -Constant Movement Between Shadow and Light
|  | Surface Ops | STR-14 | Carbon Fiber Delamination | Vibration | Complete/Partial loss of structural integrity | -Structural decomposition and blowout upon launch. -Chassis microfractures. | FALSE | 1 | 5 | Moderate | Engineering controls | Loss of Rover Signal. -SurfaceOps; Rapid Rise in Temperature. -SurfaceOps; Rapid Drop in Temperature -SurfaceOps; | -Constant Movement Between Shadow and Light
|  |  | STR-15 | Screw Tearout | Vibration | Complete/Partial loss of structural integrity | Structural decomposition and blowout upon launch | FALSE | 1 | 4 | Low | Engineering controls | Loss of Rover Signal. -SurfaceOps; Rapid Rise in Temperature. -SurfaceOps; Rapid Drop in Temperature -SurfaceOps; | -Constant Movement Between Shadow and Light
|  |  | STR-16 | Distortion/Out of Plane Failure | Vibration | Complete/Partial loss of structural integrity | Structural decomposition and blowout upon launch | FALSE | 1 | 4 | Low | Engineering controls | Loss of Rover Signal. -SurfaceOps; Rapid Rise in Temperature. -SurfaceOps; Rapid Drop in Temperature -SurfaceOps; | -Constant Movement Between Shadow and Light
|  |  | STR-17 | Penetration | Landing on a rock | Loss of seal | -Regolith inclusion -Lack of temperature control | FALSE | 3 | 4 | Moderate | Engineering controls | Rapid Rise in Temperature. -SurfaceOps; Rapid Drop in Temperature -SurfaceOps; | -Constant Movement Between Shadow and Light
Radiator | Radiate internally generated heat into space | Launch | STR-18 | Lower chassis decoupling | Vibration | -Possible detachment from Rover -Loss of structural integrity | -Regolith inclusion -Lack of temperature control -Loss of seal -Rover detatchment from lander | FALSE | 1 | 4 | Low | Engineering controls | Loss of Rover Heartbeat. -PreDeployment; Rapid Rise in Temperature. -Deployment -SurfaceOps; Rapid Drop in Temperature -Deployment -SurfaceOps; | -None
|  |  | STR-19 |  | Thermal Shock | -Possible detachment from Rover -Loss of structural integrity | -Regolith inclusion -Lack of temperature control -Loss of seal -Rover detatchment from lander | FALSE | 1 | 5 | Moderate | Engineering controls | Loss of Rover Heartbeat. -PreDeployment; Rapid Rise in Temperature. -Deployment -SurfaceOps; Rapid Drop in Temperature -Deployment -SurfaceOps; | -None
|  |  | STR-20 | Deformation | Vibration | Loss of structural integrity | -Lack of temperature control | FALSE | 1 | 4 | Low | Engineering controls | Loss of Rover Heartbeat. -PreDeployment; Rapid Rise in Temperature. -Deployment -SurfaceOps; Rapid Drop in Temperature -Deployment -SurfaceOps; | -None
|  |  | STR-21 | Too much heat transfer | Design Error | Temperature drop below acceptable range | "Freezing" | FALSE | 3 | 2 | Moderate | Engineering controls | Rapid Rise in Temperature. -Deployment -SurfaceOps; Rapid Drop in Temperature -Deployment -SurfaceOps; | -Constant Movement Between Shadow and Light
|  |  | STR-22 | Not enough heat transfer | Design Error | Temperature rise above acceptable range | "Overheat" | FALSE | 3 | 3 | Moderate | Engineering controls | Rapid Rise in Temperature. -Deployment -SurfaceOps; Rapid Drop in Temperature -Deployment -SurfaceOps; | -Constant Movement Between Shadow and Light
|  | Transit | STR-23 | Lower chassis decoupling | Vibration | -Possible detachment from Rover -Loss of structural integrity | -Regolith inclusion -Lack of temperature control -Loss of seal -Rover detatchment from lander | FALSE | 1 | 4 | Low | Engineering controls | Loss of Rover Heartbeat. -PreDeployment; Rapid Rise in Temperature. -Deployment -SurfaceOps; Rapid Drop in Temperature -Deployment -SurfaceOps; | -None
|  |  | STR-24 |  | Thermal Shock | -Possible detachment from Rover -Loss of structural integrity | -Regolith inclusion -Lack of temperature control -Loss of seal -Rover detatchment from lander | FALSE | 1 | 5 | Moderate | Engineering controls | Loss of Rover Heartbeat. -PreDeployment; Rapid Rise in Temperature. -Deployment -SurfaceOps; Rapid Drop in Temperature -Deployment -SurfaceOps; | -None
|  |  | STR-25 | Deformation | Vibration | Loss of structural integrity | -Lack of temperature control | FALSE | 1 | 4 | Low | Engineering controls | Loss of Rover Heartbeat. -PreDeployment; Rapid Rise in Temperature. -Deployment -SurfaceOps; Rapid Drop in Temperature -Deployment -SurfaceOps; | -None
|  |  | STR-26 | Too much heat transfer | Design Error | Temperature drop below acceptable range | "Freezing" | FALSE | 3 | 2 | Moderate | Engineering controls | Rapid Rise in Temperature. -Deployment -SurfaceOps; Rapid Drop in Temperature -Deployment -SurfaceOps; | -Constant Movement Between Shadow and Light
|  |  | STR-27 | Not enough heat transfer | Design Error | Temperature rise above acceptable range | "Overheat" | FALSE | 3 | 3 | Moderate | Engineering controls | Rapid Rise in Temperature. -Deployment -SurfaceOps; Rapid Drop in Temperature -Deployment -SurfaceOps; | -Constant Movement Between Shadow and Light
|  | Landing | STR-28 | Lower chassis decoupling | Vibration | -Possible detachment from Rover -Loss of structural integrity | -Regolith inclusion -Lack of temperature control -Loss of seal -Rover detatchment from lander | FALSE | 1 | 4 | Low | Engineering controls | Loss of Rover Heartbeat. -PreDeployment; Rapid Rise in Temperature. -Deployment -SurfaceOps; Rapid Drop in Temperature -Deployment -SurfaceOps; | -None
|  |  | STR-29 |  | Thermal Shock | -Possible detachment from Rover -Loss of structural integrity | -Regolith inclusion -Lack of temperature control -Loss of seal -Rover detatchment from lander | FALSE | 1 | 5 | Moderate | Engineering controls | Loss of Rover Heartbeat. -PreDeployment; Rapid Rise in Temperature. -Deployment -SurfaceOps; Rapid Drop in Temperature -Deployment -SurfaceOps; | -None
|  |  | STR-30 | Deformation | Vibration | Loss of structural integrity | -Lack of temperature control | FALSE | 1 | 4 | Low | Engineering controls | Loss of Rover Heartbeat. -PreDeployment; Rapid Rise in Temperature. -Deployment -SurfaceOps; Rapid Drop in Temperature -Deployment -SurfaceOps; | -None
|  |  | STR-31 | Too much heat transfer | Design Error | Temperature drop below acceptable range | "Freezing" | FALSE | 3 | 2 | Moderate | Engineering controls | Rapid Rise in Temperature. -Deployment -SurfaceOps; Rapid Drop in Temperature -Deployment -SurfaceOps; | -Constant Movement Between Shadow and Light
|  |  | STR-32 | Not enough heat transfer | Design Error | Temperature rise above acceptable range | "Overheat" | FALSE | 3 | 3 | Moderate | Engineering controls | Rapid Rise in Temperature. -Deployment -SurfaceOps; Rapid Drop in Temperature -Deployment -SurfaceOps; | -Constant Movement Between Shadow and Light
|  | Deployment | STR-33 | Lower chassis decoupling | Vibration | -Possible detachment from Rover -Loss of structural integrity | -Regolith inclusion -Lack of temperature control -Loss of seal -Rover detatchment from lander | FALSE | 1 | 4 | Low | Engineering controls | Loss of Rover Signal. -Deployment; Rapid Rise in Temperature. -Deployment -SurfaceOps; Rapid Drop in Temperature -Deployment -SurfaceOps; | -None
|  |  | STR-34 |  | Thermal Shock | -Possible detachment from Rover -Loss of structural integrity | -Regolith inclusion -Lack of temperature control -Loss of seal -Rover detatchment from lander | FALSE | 1 | 5 | Moderate | Engineering controls | Loss of Rover Signal. -Deployment; Rapid Rise in Temperature. -Deployment -SurfaceOps; Rapid Drop in Temperature -Deployment -SurfaceOps; | -None
|  |  | STR-35 | Deformation | Vibration | Loss of structural integrity | -Lack of temperature control | FALSE | 1 | 4 | Low | Engineering controls | Loss of Rover Signal. -Deployment; Rapid Rise in Temperature. -Deployment -SurfaceOps; Rapid Drop in Temperature -Deployment -SurfaceOps; | -None
|  |  | STR-36 | Too much heat transfer | Design Error | Temperature drop below acceptable range | "Freezing" | FALSE | 3 | 2 | Moderate | Engineering controls | Rapid Rise in Temperature. -Deployment -SurfaceOps; Rapid Drop in Temperature -Deployment -SurfaceOps; | -Constant Movement Between Shadow and Light
|  |  | STR-37 | Not enough heat transfer | Design Error | Temperature rise above acceptable range | "Overheat" | FALSE | 3 | 3 | Moderate | Engineering controls | Rapid Rise in Temperature. -Deployment -SurfaceOps; Rapid Drop in Temperature -Deployment -SurfaceOps; | -Constant Movement Between Shadow and Light
|  | Surface Ops | STR-38 | Lower chassis decoupling | Vibration | -Possible detachment from Rover -Loss of structural integrity | -Regolith inclusion -Lack of temperature control -Loss of seal -Rover detatchment from lander | FALSE | 1 | 4 | Low | Engineering controls | Loss of Rover Signal. -SurfaceOps; Rapid Rise in Temperature. -SurfaceOps; Rapid Drop in Temperature -SurfaceOps; | -None
|  |  | STR-39 |  | Thermal Shock | -Possible detachment from Rover -Loss of structural integrity | -Regolith inclusion -Lack of temperature control -Loss of seal -Rover detatchment from lander | FALSE | 1 | 5 | Moderate | Engineering controls | Loss of Rover Signal. -SurfaceOps; Rapid Rise in Temperature. -SurfaceOps; Rapid Drop in Temperature -SurfaceOps; | -None
|  |  | STR-40 | Deformation | Vibration | Loss of structural integrity | -Lack of temperature control | FALSE | 1 | 4 | Low | Engineering controls | Loss of Rover Signal. -SurfaceOps; Rapid Rise in Temperature. -SurfaceOps; Rapid Drop in Temperature -SurfaceOps; | -None
|  |  | STR-41 | Too much heat transfer | Design Error | Temperature drop below acceptable range | "Freezing" | FALSE | 3 | 2 | Moderate | Engineering controls | Rapid Rise in Temperature. -SurfaceOps; Rapid Drop in Temperature -SurfaceOps; | -Constant Movement Between Shadow and Light
|  |  | STR-42 | Not enough heat transfer | Design Error | Temperature rise above acceptable range | "Overheat" | FALSE | 3 | 3 | Moderate | Engineering controls | Rapid Rise in Temperature. -SurfaceOps; Rapid Drop in Temperature -SurfaceOps; | -Constant Movement Between Shadow and Light
Deplyment Bracket | Mounting fixture for the rover to lander interface | Launch | STR-43 | Structure Integrity loss | Vibration | Damage to Components | Unreliable Deploy | FALSE | 1 | 5 | Moderate | Engineering controls | Improper Deployment. -Deployment; Unable to Deploy. -Deployment; | -None
|  |  | STR-44 |  | Thermal Shock | Damage to Components | Unreliable Deploy | FALSE | 1 | 5 | Moderate | Engineering controls | Improper Deployment. -Deployment; Unable to Deploy. -Deployment; | -None
|  | Transit | STR-45 | Structure Integrity loss | Vibration | Damage to Components | Unreliable Deploy | FALSE | 1 | 5 | Moderate | Engineering controls | Improper Deployment. -Deployment; Unable to Deploy. -Deployment; | -None
|  |  | STR-46 |  | Thermal Shock | Damage to Components | Unreliable Deploy | FALSE | 1 | 5 | Moderate | Engineering controls | Improper Deployment. -Deployment; Unable to Deploy. -Deployment; | -None
|  | Landing | STR-47 | Structure Integrity loss | Vibration | Damage to Components | Unreliable Deploy | FALSE | 1 | 5 | Moderate | Engineering controls | Improper Deployment. -Deployment; Unable to Deploy. -Deployment; | -None
|  |  | STR-48 |  | Thermal Shock | Damage to Components | Unreliable Deploy | FALSE | 1 | 5 | Moderate | Engineering controls | Improper Deployment. -Deployment; Unable to Deploy. -Deployment; | -None

## Lander Interface
Component | Function | Mission Phase | Risk ID | Failure Mode | Cause | Local Effect | System Effect | Isolation | Likelihood | Consequence | Risk Score | Treatment Method | Detection Method | Operator Response
Hold Down and Release Mechanism(HDRM) | Attach the rover to the lander during transit and provide means to deploy upon command. | Launch | LI-01 | Mechanism Damage | Vibration | Partial/Total destruction of unit | -Premature Release -Unable to Deploy | FALSE | 1 | 4 | Low | Engineering Controls | Loss of Rover Heartbeat. -PreDeployment; | -None
|  |  | LI-02 |  | Thermal Cycling | Partial/Total destruction of unit | -Premature Release -Unable to Deploy | FALSE | 3 | 4 | Moderate | Engineering Controls | Loss of Rover Heartbeat. -PreDeployment; | -None
|  |  | LI-03 |  | Foreign material interaction | Partial/Total destruction of unit | -Premature Release -Unable to Deploy | FALSE | 3 | 4 | Moderate | Engineering Controls | Loss of Rover Heartbeat. -PreDeployment; | -None
|  | Transit | LI-04 | Mechanism Damage | Vibration | Partial/Total destruction of unit | -Premature Release -Unable to Deploy | FALSE | 1 | 4 | Low | Engineering Controls | Loss of Rover Heartbeat. -PreDeployment; | -None
|  |  | LI-05 |  | Thermal Cycling | Partial/Total destruction of unit | -Premature Release -Unable to Deploy | FALSE | 3 | 4 | Moderate | Engineering Controls | Loss of Rover Heartbeat. -PreDeployment; | -None
|  |  | LI-06 |  | Foreign material interaction | Partial/Total destruction of unit | -Premature Release -Unable to Deploy | FALSE | 3 | 4 | Moderate | Engineering Controls | Loss of Rover Heartbeat. -PreDeployment; | -None
|  | Landing | LI-07 | Mechanism Damage | Vibration | Partial/Total destruction of unit | -Premature Release -Unable to Deploy | FALSE | 1 | 4 | Low | Engineering Controls | Loss of Rover Heartbeat. -PreDeployment; | -None
|  |  | LI-08 |  | Thermal Cycling | Partial/Total destruction of unit | -Premature Release -Unable to Deploy | FALSE | 3 | 4 | Moderate | Engineering Controls | Loss of Rover Heartbeat. -PreDeployment; | -None
|  |  | LI-09 |  | Foreign material interaction | Partial/Total destruction of unit | -Premature Release -Unable to Deploy | FALSE | 3 | 4 | Moderate | Engineering Controls | Loss of Rover Heartbeat. -PreDeployment; | -None
|  | Deployment | LI-10 | Seperate release timings | Foreign material interaction | Rotation of rover during deployment | -Seizure of late deployment -Damage to Rover deployment | FALSE | 3 | 4 | Moderate | Engineering Controls | Detected Damage Post-Deployment. -Deployment; | -None
|  |  | LI-11 | Fuse does not break for one or more HDRMs | Manufacture variation | Fuse doesn't break when powered | Failure to deploy | FALSE | 3 | 4 | Moderate | Engineering Controls | Unable to Deploy. -Deployment; | -None
Pogo Pin Electrical Connector | Connect the rover power and data lines to the lander | Launch | LI-12 | Ground disconnect | Vibration | Loss of electrical bonding | Complete system failure | FALSE | 1 | 3 | Low | Engineering Controls | Loss of Rover Heartbeat. -PreDeployment; | -None
|  |  | LI-13 | Data disconnect | Vibration | Loss of communication with rover | -Loss of rover diagnostics -Inability to compensate | FALSE | 1 | 3 | Low | Engineering Controls | Loss of Rover Heartbeat. -PreDeployment; | -None
|  |  | LI-14 | Release signal disconnect | Vibration | No signal to HDRM | Failure to deploy | FALSE | 1 | 4 | Low | Engineering Controls | Loss of Rover Heartbeat. -PreDeployment; | -None
|  |  | LI-15 | Power disconnect | Vibration | Loss of power to rover | -System overheating -Mission duration decreases | FALSE | 1 | 3 | Low | Engineering Controls | Loss of Rover Heartbeat. -PreDeployment; | -None
|  | Transit | LI-16 | Ground disconnect | Vibration | Loss of electrical bonding | Complete system failure | FALSE | 1 | 3 | Low | Engineering Controls | Loss of Rover Heartbeat. -PreDeployment; | -None
|  |  | LI-17 | Data disconnect | Vibration | Loss of communication with rover | -Loss of rover diagnostics -Inability to compensate | FALSE | 1 | 3 | Low | Engineering Controls | Loss of Rover Heartbeat. -PreDeployment; | -None
|  |  | LI-18 | Release signal disconnect | Vibration | No signal to HDRM | Failure to deploy | FALSE | 1 | 4 | Low | Engineering Controls | Loss of Rover Heartbeat. -PreDeployment; | -None
|  |  | LI-19 | Power disconnect | Vibration | Loss of power to rover | -System overheating -Mission duration decreases | FALSE | 1 | 3 | Low | Engineering Controls | Loss of Rover Heartbeat. -PreDeployment; | -None
|  | Landing | LI-20 | Ground disconnect | Vibration | Loss of electrical bonding | -Complete system failure | FALSE | 1 | 3 | Low | Engineering Controls | Loss of Rover Heartbeat. -PreDeployment; | -None
|  |  | LI-21 | Data disconnect | Vibration | Loss of communication with rover | -Loss of rover diagnostics -Inability to compensate | FALSE | 1 | 3 | Low | Engineering Controls | Loss of Rover Heartbeat. -PreDeployment; | -None
|  |  | LI-22 | Release signal disconnect | Vibration | No signal to HDRM | -Failure to deploy | FALSE | 1 | 4 | Low | Engineering Controls | Loss of Rover Heartbeat. -PreDeployment; | -None
|  |  | LI-23 | Power disconnect | Vibration | Loss of power to rover | -System overheating -Mission duration decreases | FALSE | 1 | 3 | Low | Engineering Controls | Loss of Rover Heartbeat. -PreDeployment; | -None
|  | Deployment | LI-24 | Ground disconnect | Vibration | Loss of electrical bonding | -Complete system failure | FALSE | 1 | 3 | Low | Engineering Controls | Loss of Rover Signal. -Deployment; | -None
|  |  | LI-25 | Data disconnect | Vibration | Loss of communication with rover | -Loss of rover diagnostics -Inability to compensate | FALSE | 1 | 3 | Low | Engineering Controls | Loss of Rover Signal. -Deployment; | -None
|  |  | LI-26 | Release signal disconnect | Vibration | No signal to HDRM | Failure to deploy | FALSE | 1 | 4 | Low | Engineering Controls | Loss of Rover Signal. -Deployment; | -None
|  |  | LI-27 | Power disconnect | Vibration | Loss of power to rover | -System overheating -Mission duration decreases | FALSE | 1 | 3 | Low | Engineering Controls | Loss of Rover Signal. -Deployment; | -None

## Mobility
Component | Function | Mission Phase | Risk ID | Failure Mode | Cause | Local Effect | System Effect | Isolation | Likelihood | Consequence | Risk Score | Treatment Method | Detection Method | Operator Response
Motor(s) | Rotate the shaft to turn the wheels | Launch | MBL-01 | Bearing Failure | Vibration | -Reduced Motor Efficiency -Possible Lock Up | Reduced Mobility | TRUE | 1 | 4 | Moderate | Engineering Controls | Inaccurate Movements. -SurfaceOps; | -Account for Change in Motor
|  |  | MBL-02 | Hall Sensor Damage | Vibration | -Poor Motor Control -Possible Lock Up | Reduced Mobility | TRUE | 1 | 3 | Low | Engineering Controls | Unresponsive Motor. -SurfaceOps; | -Account for Change in Motor
|  |  | MBL-03 |  | Outside Operable Temperature | -Poor Motor Control -Possible Lock Up | Reduced Mobility | TRUE | 1 | 3 | Low | Engineering Controls | Unresponsive Motor. -SurfaceOps; | -Account for Change in Motor
|  |  | MBL-04 | Thermal Overrun | Compromised Thermal System | -Reduced Motor Efficiency -Possible Lock Up | Reduced Mobility | TRUE | 2 | 4 | Moderate | Engineering Controls | Unresponsive Motor. -SurfaceOps; | -Account for Change in Motor
|  | Transit | MBL-05 | Bearing Failure | Vibration | -Reduced Motor Efficiency -Possible Lock Up | Reduced Mobility | TRUE | 1 | 4 | Moderate | Engineering Controls | Inaccurate Movements. -SurfaceOps; | -Account for Change in Motor
|  |  | MBL-06 | Hall Sensor Damage | Vibration | -Poor Motor Control -Possible Lock Up | Reduced Mobility | TRUE | 1 | 3 | Low | Engineering Controls | Unresponsive Motor. -SurfaceOps; | -Account for Change in Motor
|  |  | MBL-07 |  | EMI Interference | -Poor Motor Control -Possible Lock Up | Reduced Mobility | TRUE | 1 | 3 | Low | Engineering Controls | Unresponsive Motor. -SurfaceOps; | -Account for Change in Motor
|  |  | MBL-08 |  | Outside Operable Temperature | -Poor Motor Control -Possible Lock Up | Reduced Mobility | TRUE | 1 | 3 | Low | Engineering Controls | Unresponsive Motor. -SurfaceOps; | -Account for Change in Motor
|  |  | MBL-09 | Thermal Overrun | Compromised Thermal System | -Reduced Motor Efficiency -Possible Lock Up | Reduced Mobility | TRUE | 2 | 4 | Moderate | Engineering Controls | Unresponsive Motor. -SurfaceOps; | -Account for Change in Motor
|  | Landing | MBL-05 | Bearing Failure | Vibration | -Reduced Motor Efficiency -Possible Lock Up | Reduced Mobility | TRUE | 1 | 4 | Moderate | Engineering Controls | Inaccurate Movements. -SurfaceOps; | -Account for Change in Motor
|  |  | MBL-06 | Hall Sensor Damage | Vibration | -Poor Motor Control -Possible Lock Up | Reduced Mobility | TRUE | 1 | 3 | Low | Engineering Controls | Unresponsive Motor. -SurfaceOps; | -Account for Change in Motor
|  |  | MBL-07 |  | EMI Interference | -Poor Motor Control -Possible Lock Up | Reduced Mobility | TRUE | 1 | 3 | Low | Engineering Controls | Unresponsive Motor. -SurfaceOps; | -Account for Change in Motor
|  |  | MBL-08 |  | Outside Operable Temperature | -Poor Motor Control -Possible Lock Up | Reduced Mobility | TRUE | 1 | 3 | Low | Engineering Controls | Unresponsive Motor. -SurfaceOps; | -Account for Change in Motor
|  |  | MBL-09 | Thermal Overrun | Compromised Thermal System | -Reduced Motor Efficiency -Possible Lock Up | Reduced Mobility | TRUE | 2 | 4 | Moderate | Engineering Controls | Unresponsive Motor. -SurfaceOps; | -Account for Change in Motor
|  | Deployment | MBL-15 | Bearing Failure | Vibration | -Reduced Motor Efficiency -Possible Lock Up | Reduced Mobility | TRUE | 1 | 4 | Moderate | Engineering Controls | Inaccurate Movements. -SurfaceOps; | -Account for Change in Motor
|  |  | MBL-16 |  | Deployment Drop | -Reduced Motor Efficiency -Possible Lock Up | Reduced Mobility | TRUE | 2 | 4 | Moderate | Engineering Controls | Inaccurate Movements. -SurfaceOps; | -Account for Change in Motor
|  |  | MBL-17 |  | Dust Intrusion | -Reduced Motor Efficiency -Possible Lock Up | Reduced Mobility | TRUE | 2 | 4 | Moderate | Engineering Controls | Inaccurate Movements. -SurfaceOps; | -Account for Change in Motor
|  |  | MBL-18 | Hall Sensor Damage | Vibration | -Poor Motor Control -Possible Lock Up | Reduced Mobility | TRUE | 1 | 3 | Low | Engineering Controls | Unresponsive Motor. -SurfaceOps; | -Account for Change in Motor
|  |  | MBL-19 |  | EMI Interference | -Poor Motor Control -Possible Lock Up | Reduced Mobility | TRUE | 1 | 3 | Low | Engineering Controls | Unresponsive Motor. -SurfaceOps; | -Account for Change in Motor
|  |  | MBL-20 |  | Outside Operable Temperature | -Poor Motor Control -Possible Lock Up | Reduced Mobility | TRUE | 1 | 3 | Low | Engineering Controls | Unresponsive Motor. -SurfaceOps; | -Account for Change in Motor
|  |  | MBL-21 | Bent Shaft | Hard Landing | -Uneven Rotation -Possible Lock Up -Cyclic Spikes in Rotational Resistance | -Reduced Mobility -Cyclic Increased Power Consumption | TRUE | 2 | 4 | Moderate | Engineering Controls | Unresponsive Motor. -SurfaceOps; Cyclic Increased Power Consumption. -SurfaceOps; | -Account for Change in Motor
|  |  | MBL-22 | Thermal Overrun | Compromised Thermal System | -Reduced Motor Efficiency -Possible Lock Up | Reduced Mobility | TRUE | 2 | 4 | Moderate | Engineering Controls | Unresponsive Motor. -SurfaceOps; | -Account for Change in Motor
|  | Surface Ops | MBL-23 | Bearing Failure | Vibration | -Reduced Motor Efficiency -Possible Lock Up | Reduced Mobility | TRUE | 1 | 4 | Moderate | Engineering Controls | Inaccurate Movements. -SurfaceOps; | -Account for Change in Motor
|  |  | MBL-24 |  | Deployment Drop | -Reduced Motor Efficiency -Possible Lock Up | Reduced Mobility | TRUE | 2 | 4 | Moderate | Engineering Controls | Inaccurate Movements. -SurfaceOps; | -Account for Change in Motor
|  |  | MBL-25 |  | Dust Intrusion | -Reduced Motor Efficiency -Possible Lock Up | Reduced Mobility | TRUE | 2 | 4 | Moderate | Engineering Controls | Inaccurate Movements. -SurfaceOps; | -Account for Change in Motor
|  |  | MBL-26 | Hall Sensor Damage | Vibration | -Poor Motor Control -Possible Lock Up | Reduced Mobility | TRUE | 1 | 3 | Low | Engineering Controls | Unresponsive Motor. -SurfaceOps; | -Account for Change in Motor
|  |  | MBL-27 |  | EMI Interference | -Poor Motor Control -Possible Lock Up | Reduced Mobility | TRUE | 1 | 3 | Low | Engineering Controls | Unresponsive Motor. -SurfaceOps; | -Account for Change in Motor
|  |  | MBL-28 |  | Outside Operable Temperature | -Poor Motor Control -Possible Lock Up | Reduced Mobility | TRUE | 1 | 3 | Low | Engineering Controls | Unresponsive Motor. -SurfaceOps; | -Account for Change in Motor
|  |  | MBL-29 | Thermal Overrun | Compromised Thermal System | -Reduced Motor Efficiency -Possible Lock Up | Reduced Mobility | TRUE | 2 | 4 | Moderate | Engineering Controls | Unresponsive Motor. -SurfaceOps; Cyclic Increased Power Consumption. -SurfaceOps; | -Account for Change in Motor
Wheel(s) | Take rotational energy from the motor to traverse the environment | Launch | MBL-30 | Driveshaft Disconnection | Vibration | -Wheel/Shaft Decoupling -Possible Lock Up | Reduced Mobility | TRUE | 1 | 4 | Low | Engineering Controls | Inaccurate Movements. -SurfaceOps; Severe Rover Rotation. -SurfaceOps; | -Account for Change in Motor
|  |  | MBL-31 |  | Physical Shock | -Wheel/Shaft Decoupling -Possible Lock Up | Reduced Mobility | TRUE | 2 | 4 | Moderate | Engineering Controls | Inaccurate Movements. -SurfaceOps; Severe Rover Rotation. -SurfaceOps; | -Account for Change in Motor
|  |  | MBL-32 | Deformation | Vibration | -Uneven Wheel Interaction with Terrain -Possible Lock Up | -Reduced Mobility -Catching on Terrain Features | TRUE | 1 | 4 | Low | Engineering Controls | Inaccurate Movements. -SurfaceOps; Slight Rover Rotation. -SurfaceOps; | -Account for Change in Motor
|  |  | MBL-33 |  | Physical Shock | -Uneven Wheel Interaction with Terrain -Possible Lock Up | -Reduced Mobility -Catching on Terrain Features | TRUE | 2 | 4 | Moderate | Engineering Controls | Inaccurate Movements. -SurfaceOps; Slight Rover Rotation. -SurfaceOps; | -Account for Change in Motor
|  |  | MBL-34 |  | Themal Expansion | -Uneven Wheel Interaction with Terrain -Possible Lock Up | -Reduced Mobility -Catching on Terrain Features | TRUE | 3 | 3 | Moderate | Engineering Controls | Inaccurate Movements. -SurfaceOps; Slight Rover Rotation. -SurfaceOps; | -Account for Change in Motor
|  | Transit | MBL-30 | Driveshaft Disconnection | Vibration | -Wheel/Shaft Decoupling -Possible Lock Up | Reduced Mobility | TRUE | 1 | 4 | Low | Engineering Controls | Inaccurate Movements. -SurfaceOps; Severe Rover Rotation. -SurfaceOps; | -Account for Change in Motor
|  |  | MBL-31 |  | Physical Shock | -Wheel/Shaft Decoupling -Possible Lock Up | Reduced Mobility | TRUE | 2 | 4 | Moderate | Engineering Controls | Inaccurate Movements. -SurfaceOps; Severe Rover Rotation. -SurfaceOps; | -Account for Change in Motor
|  |  | MBL-32 | Deformation | Vibration | -Uneven Wheel Interaction with Terrain -Possible Lock Up | -Reduced Mobility -Catching on Terrain Features | TRUE | 1 | 4 | Low | Engineering Controls | Inaccurate Movements. -SurfaceOps; Slight Rover Rotation. -SurfaceOps; | -Account for Change in Motor
|  |  | MBL-33 |  | Physical Shock | -Uneven Wheel Interaction with Terrain -Possible Lock Up | -Reduced Mobility -Catching on Terrain Features | TRUE | 2 | 4 | Moderate | Engineering Controls | Inaccurate Movements. -SurfaceOps; Slight Rover Rotation. -SurfaceOps; | -Account for Change in Motor
|  |  | MBL-34 |  | Themal Expansion | -Uneven Wheel Interaction with Terrain -Possible Lock Up | -Reduced Mobility -Catching on Terrain Features | TRUE | 3 | 3 | Moderate | Engineering Controls | Inaccurate Movements. -SurfaceOps; Slight Rover Rotation. -SurfaceOps; | -Account for Change in Motor
|  | Landing | MBL-35 | Driveshaft Disconnection | Vibration | -Wheel/Shaft Decoupling -Possible Lock Up | Reduced Mobility | TRUE | 1 | 4 | Low | Engineering Controls | Inaccurate Movements. -SurfaceOps; Severe Rover Rotation. -SurfaceOps; | -Account for Change in Motor
|  |  | MBL-36 |  | Physical Shock | -Wheel/Shaft Decoupling -Possible Lock Up | Reduced Mobility | TRUE | 2 | 4 | Moderate | Engineering Controls | Inaccurate Movements. -SurfaceOps; Severe Rover Rotation. -SurfaceOps; | -Account for Change in Motor
|  |  | MBL-37 | Deformation | Vibration | -Uneven Wheel Interaction with Terrain -Possible Lock Up | -Reduced Mobility -Catching on Terrain Features | TRUE | 1 | 4 | Low | Engineering Controls | Inaccurate Movements. -SurfaceOps; Slight Rover Rotation. -SurfaceOps; | -Account for Change in Motor
|  |  | MBL-38 |  | Physical Shock | -Uneven Wheel Interaction with Terrain -Possible Lock Up | -Reduced Mobility -Catching on Terrain Features | TRUE | 2 | 4 | Moderate | Engineering Controls | Inaccurate Movements. -SurfaceOps; Slight Rover Rotation. -SurfaceOps; | -Account for Change in Motor
|  |  | MBL-39 |  | Themal Expansion | -Uneven Wheel Interaction with Terrain -Possible Lock Up | -Reduced Mobility -Catching on Terrain Features | TRUE | 3 | 3 | Moderate | Engineering Controls | Inaccurate Movements. -SurfaceOps; Slight Rover Rotation. -SurfaceOps; | -Account for Change in Motor
|  | Deployment | MBL-45 | Driveshaft Disconnection | Vibration | -Wheel/Shaft Decoupling -Possible Lock Up | Reduced Mobility | TRUE | 1 | 4 | Low | Engineering Controls | Inaccurate Movements. -SurfaceOps; Severe Rover Rotation. -SurfaceOps; | -Account for Change in Motor
|  |  | MBL-46 |  | Physical Shock | -Wheel/Shaft Decoupling -Possible Lock Up | Reduced Mobility | TRUE | 2 | 4 | Moderate | Engineering Controls | Inaccurate Movements. -SurfaceOps; Severe Rover Rotation. -SurfaceOps; | -Account for Change in Motor
|  |  | MBL-47 | Puncture | Landing on Rock | -Uneven Wheel Interaction with Terrain -Possible Lock Up | -Reduced Mobility -Catching on Terrain Features | TRUE | 1 | 4 | Low | Engineering Controls | Inaccurate Movements. -SurfaceOps; Severe Rover Rotation. -SurfaceOps; | -Account for Change in Motor
|  |  | MBL-48 | Deformation | Vibration | -Uneven Wheel Interaction with Terrain -Possible Lock Up | -Reduced Mobility -Catching on Terrain Features | TRUE | 1 | 4 | Moderate | Engineering Controls | Inaccurate Movements. -SurfaceOps; Slight Rover Rotation. -SurfaceOps; | -Account for Change in Motor
|  |  | MBL-49 |  | Physical Shock | -Uneven Wheel Interaction with Terrain -Possible Lock Up | -Reduced Mobility -Catching on Terrain Features | TRUE | 2 | 4 | Moderate | Engineering Controls | Inaccurate Movements. -SurfaceOps; Slight Rover Rotation. -SurfaceOps; | -Account for Change in Motor
|  |  | MBL-50 |  | Themal Expansion | -Uneven Wheel Interaction with Terrain -Possible Lock Up | -Reduced Mobility -Catching on Terrain Features | TRUE | 3 | 3 | Moderate | Engineering Controls | Inaccurate Movements. -SurfaceOps; Slight Rover Rotation. -SurfaceOps; | -Account for Change in Motor
|  | Surface Ops | MBL-51 | Driveshaft Disconnection | Vibration | -Wheel/Shaft Decoupling -Possible Lock Up | Reduced Mobility | TRUE | 1 | 4 | Low | Engineering Controls | Inaccurate Movements. -SurfaceOps; Severe Rover Rotation. -SurfaceOps; | -Account for Change in Motor
|  |  | MBL-52 |  | Physical Shock | -Wheel/Shaft Decoupling -Possible Lock Up | Reduced Mobility | TRUE | 2 | 4 | Moderate | Engineering Controls | Inaccurate Movements. -SurfaceOps; Severe Rover Rotation. -SurfaceOps; | -Account for Change in Motor
|  |  | MBL-53 | Puncture | Landing on Rock | -Uneven Wheel Interaction with Terrain -Possible Lock Up | -Reduced Mobility -Catching on Terrain Features | TRUE | 1 | 4 | Low | Engineering Controls | Inaccurate Movements. -SurfaceOps; Severe Rover Rotation. -SurfaceOps; | -Account for Change in Motor
|  |  | MBL-54 | Deformation | Vibration | -Uneven Wheel Interaction with Terrain -Possible Lock Up | -Reduced Mobility -Catching on Terrain Features | TRUE | 1 | 4 | Moderate | Engineering Controls | Inaccurate Movements. -SurfaceOps; Slight Rover Rotation. -SurfaceOps; | -Account for Change in Motor
|  |  | MBL-55 |  | Physical Shock | -Uneven Wheel Interaction with Terrain -Possible Lock Up | -Reduced Mobility -Catching on Terrain Features | TRUE | 2 | 4 | Moderate | Engineering Controls | Inaccurate Movements. -SurfaceOps; Slight Rover Rotation. -SurfaceOps; | -Account for Change in Motor
|  |  | MBL-56 |  | Themal Expansion | -Uneven Wheel Interaction with Terrain -Possible Lock Up | -Reduced Mobility -Catching on Terrain Features | TRUE | 3 | 3 | Moderate | Engineering Controls | Inaccurate Movements. -SurfaceOps; Slight Rover Rotation. -SurfaceOps; | -Account for Change in Motor
Gearbox (es) | Increase the torque output of the motor | Launch | MBL-57 | Lubrication Failure | Outgassing | -Reduced Motor Efficiency -Possible Lock Up | Reduced Mobility | TRUE | 1 | 4 | Low | Engineering Controls | Lowered Movement Output. -SurfaceOps; Loss of Movement Output. -SurfaceOps; | -Account for Change in Motor
|  |  | MBL-58 |  | Temperature Exceeding Boiling Point | -Reduced Motor Efficiency -Possible Lock Up | Reduced Mobility | TRUE | 1 | 4 | Low | Engineering Controls | Lowered Movement Output. -SurfaceOps; Loss of Movement Output. -SurfaceOps; | -Account for Change in Motor
|  |  | MBL-59 | Gear Failure | Vibration | -Reduced Motor Efficiency -Possible Lock Up | Reduced Mobility | TRUE | 1 | 4 | Moderate | Engineering Controls | Loss of Movement Output. -SurfaceOps; | -Account for Change in Motor
|  |  | MBL-60 |  | Thermal Degradation | -Reduced Motor Efficiency -Possible Lock Up | Reduced Mobility | TRUE | 2 | 4 | Moderate | Engineering Controls | Loss of Movement Output. -SurfaceOps; | -Account for Change in Motor
|  | Transit | MBL-61 | Lubrication Failure | Outgassing | -Reduced Motor Efficiency -Possible Lock Up | Reduced Mobility | TRUE | 1 | 4 | Low | Engineering Controls | Lowered Movement Output. -SurfaceOps; Loss of Movement Output. -SurfaceOps; | -Account for Change in Motor
|  |  | MBL-62 |  | Temperature Exceeding Boiling Point | -Reduced Motor Efficiency -Possible Lock Up | Reduced Mobility | TRUE | 1 | 4 | Low | Engineering Controls | Lowered Movement Output. -SurfaceOps; Loss of Movement Output. -SurfaceOps; | -Account for Change in Motor
|  |  | MBL-63 | Gear Failure | Vibration | -Reduced Motor Efficiency -Possible Lock Up | Reduced Mobility | TRUE | 1 | 4 | Moderate | Engineering Controls | Loss of Movement Output. -SurfaceOps; | -Account for Change in Motor
|  |  | MBL-64 |  | Thermal Degradation | -Reduced Motor Efficiency -Possible Lock Up | Reduced Mobility | TRUE | 2 | 4 | Moderate | Engineering Controls | Loss of Movement Output. -SurfaceOps; | -Account for Change in Motor
|  | Landing | MBL-65 | Lubrication Failure | Outgassing | -Reduced Motor Efficiency -Possible Lock Up | Reduced Mobility | TRUE | 1 | 4 | Low | Engineering Controls | Lowered Movement Output. -SurfaceOps; Loss of Movement Output. -SurfaceOps; | -Account for Change in Motor
|  |  | MBL-66 |  | Temperature Exceeding Boiling Point | -Reduced Motor Efficiency -Possible Lock Up | Reduced Mobility | TRUE | 1 | 4 | Low | Engineering Controls | Lowered Movement Output. -SurfaceOps; Loss of Movement Output. -SurfaceOps; | -Account for Change in Motor
|  |  | MBL-67 | Gear Failure | Vibration | -Reduced Motor Efficiency -Possible Lock Up | Reduced Mobility | TRUE | 1 | 4 | Moderate | Engineering Controls | Loss of Movement Output. -SurfaceOps; | -Account for Change in Motor
|  |  | MBL-68 |  | Thermal Degradation | -Reduced Motor Efficiency -Possible Lock Up | Reduced Mobility | TRUE | 2 | 4 | Moderate | Engineering Controls | Loss of Movement Output. -SurfaceOps; | -Account for Change in Motor
|  | Deployment | MBL-69 | Lubrication Failure | Regolith Intrustion | -Reduced Motor Efficiency -Possible Lock Up -Possible Gear Binding | Reduced Mobility | TRUE | 1 | 4 | Low | Engineering Controls | Lowered Movement Output. -SurfaceOps; Loss of Movement Output. -SurfaceOps; | -Account for Change in Motor
|  |  | MBL-70 |  | Outgassing | -Reduced Motor Efficiency -Possible Lock Up | Reduced Mobility | TRUE | 1 | 4 | Low | Engineering Controls | Lowered Movement Output. -SurfaceOps; Loss of Movement Output. -SurfaceOps; | -Account for Change in Motor
|  |  | MBL-71 |  | Temperature Exceeding Boiling Point | -Reduced Motor Efficiency -Possible Lock Up | Reduced Mobility | TRUE | 1 | 4 | Low | Engineering Controls | Lowered Movement Output. -SurfaceOps; Loss of Movement Output. -SurfaceOps; | -Account for Change in Motor
|  |  | MBL-72 | Gear Failure | Regolith Intrustion | -Reduced Motor Efficiency -Possible Lock Up | Reduced Mobility | TRUE | 2 | 4 | Moderate | Engineering Controls | Loss of Movement Output. -SurfaceOps; | -Account for Change in Motor
|  |  | MBL-73 |  | Vibration | -Reduced Motor Efficiency -Possible Lock Up | Reduced Mobility | TRUE | 1 | 4 | Moderate | Engineering Controls | Loss of Movement Output. -SurfaceOps; | -Account for Change in Motor
|  |  | MBL-74 |  | Thermal Degradation | -Reduced Motor Efficiency -Possible Lock Up | Reduced Mobility | TRUE | 2 | 4 | Moderate | Engineering Controls | Loss of Movement Output. -SurfaceOps; | -Account for Change in Motor
|  | Surface Ops | MBL-75 | Lubrication Failure | Regolith Intrustion | -Reduced Motor Efficiency -Possible Lock Up -Possible Gear Binding | Reduced Mobility | TRUE | 1 | 4 | Low | Engineering Controls | Lowered Movement Output. -SurfaceOps; Loss of Movement Output. -SurfaceOps; | -Account for Change in Motor
|  |  | MBL-76 |  | Outgassing | -Reduced Motor Efficiency -Possible Lock Up | Reduced Mobility | TRUE | 1 | 4 | Low | Engineering Controls | Lowered Movement Output. -SurfaceOps; Loss of Movement Output. -SurfaceOps; | -Account for Change in Motor
|  |  | MBL-77 |  | Temperature Exceeding Boiling Point | -Reduced Motor Efficiency -Possible Lock Up | Reduced Mobility | TRUE | 1 | 4 | Low | Engineering Controls | Lowered Movement Output. -SurfaceOps; Loss of Movement Output. -SurfaceOps; | -Account for Change in Motor
|  |  | MBL-78 | Gear Failure | Regolith Intrustion | -Reduced Motor Efficiency -Possible Lock Up | Reduced Mobility | TRUE | 2 | 4 | Moderate | Engineering Controls | Loss of Movement Output. -SurfaceOps; | -Account for Change in Motor
|  |  | MBL-79 |  | Vibration | -Reduced Motor Efficiency -Possible Lock Up | Reduced Mobility | TRUE | 1 | 4 | Moderate | Engineering Controls | Loss of Movement Output. -SurfaceOps; | -Account for Change in Motor
|  |  | MBL-80 |  | Thermal Degradation | -Reduced Motor Efficiency -Possible Lock Up | Reduced Mobility | TRUE | 2 | 4 | Moderate | Engineering Controls | Loss of Movement Output. -SurfaceOps; | -Account for Change in Motor
Motor Seal(s) | Stop heat and dust from entering and exiting the rover through the motor and protect hardware from damage | Launch | MBL-81 | Seal Leak | Thermal Expansion | Gearbox/Bearing Exposure | Possible Actuator Failure; Opens Rover to: -Mobility: "Thermal", "Regolith"; | FALSE | 3 | 3 | Moderate | Engineering Controls | Rise in Motor temperature. -Deployment -SurfaceOps; | -Account for Change in Motor
|  |  | MBL-82 |  | Embrittlement | Gearbox/Bearing Exposure | Possible Actuator Failure; Opens Rover to: -Mobility: "Thermal", "Regolith"; | FALSE | 3 | 3 | Moderate | Engineering Controls | Rise in Motor temperature. -Deployment -SurfaceOps; | -Account for Change in Motor
|  | Transit | MBL-83 | Seal Leak | Thermal Expansion | Gearbox/Bearing Exposure | Possible Actuator Failure; Opens Rover to: -Mobility: "Thermal", "Regolith"; | FALSE | 3 | 3 | Moderate | Engineering Controls | Rise in Motor temperature. -Deployment -SurfaceOps; | -Account for Change in Motor
|  |  | MBL-84 |  | Embrittlement | Gearbox/Bearing Exposure | Possible Actuator Failure; Opens Rover to: -Mobility: "Thermal", "Regolith"; | FALSE | 3 | 3 | Moderate | Engineering Controls | Rise in Motor temperature. -Deployment -SurfaceOps; | -Account for Change in Motor
|  | Landing | MBL-85 | Seal Leak | Thermal Expansion | Gearbox/Bearing Exposure | Possible Actuator Failure; Opens Rover to: -Mobility: "Thermal", "Regolith"; | FALSE | 3 | 3 | Moderate | Engineering Controls | Rise in Motor temperature. -Deployment -SurfaceOps; | -Account for Change in Motor
|  |  | MBL-86 |  | Embrittlement | Gearbox/Bearing Exposure | Possible Actuator Failure; Opens Rover to: -Mobility: "Thermal", "Regolith"; | FALSE | 3 | 3 | Moderate | Engineering Controls | Rise in Motor temperature. -Deployment -SurfaceOps; | -Account for Change in Motor
|  | Deployment | MBL-87 | Seal Leak | Thermal Expansion | Gearbox/Bearing Exposure | Possible Actuator Failure; Opens Rover to: -Mobility: "Thermal", "Regolith"; | FALSE | 3 | 3 | Moderate | Engineering Controls | Rise in Motor temperature. -Deployment -SurfaceOps; | -Account for Change in Motor
|  |  | MBL-88 |  | Embrittlement | Gearbox/Bearing Exposure | Possible Actuator Failure; Opens Rover to: -Mobility: "Thermal", "Regolith"; | FALSE | 3 | 3 | Moderate | Engineering Controls | Rise in Motor temperature. -Deployment -SurfaceOps; | -Account for Change in Motor
|  |  | MBL-89 |  | Dust Ingress | Gearbox/Bearing Exposure | Possible Actuator Failure; Opens Rover to: -Mobility: "Thermal", "Regolith"; | FALSE | 3 | 3 | Moderate | Engineering Controls | Rise in Motor temperature. -Deployment -SurfaceOps; | -Account for Change in Motor
|  | Surface Ops | MBL-90 | Seal Leak | Thermal Expansion | Gearbox/Bearing Exposure | Possible Actuator Failure; Opens Rover to: -Mobility: "Thermal", "Regolith"; | FALSE | 3 | 3 | Moderate | Engineering Controls | Rise in Motor temperature. -Deployment -SurfaceOps; | -Account for Change in Motor
|  |  | MBL-91 |  | Embrittlement | Gearbox/Bearing Exposure | Possible Actuator Failure; Opens Rover to: -Mobility: "Thermal", "Regolith"; | FALSE | 3 | 3 | Moderate | Engineering Controls | Rise in Motor temperature. -Deployment -SurfaceOps; | -Account for Change in Motor
|  |  | MBL-92 |  | Dust Ingress | Gearbox/Bearing Exposure | Possible Actuator Failure; Opens Rover to: -Mobility: "Thermal", "Regolith"; | FALSE | 3 | 3 | Moderate | Engineering Controls | Rise in Motor temperature. -Deployment -SurfaceOps; | -Account for Change in Motor
Motor Mount(s) | Anchor the motor to the chassis | Launch | MBL-93 | Structural Distortion | Vibration | -Possible Loss of Seal -Axial Tilting -Structural Instability | -Uneven Driving -Compromised Traction/Obstical Clearance -"Seal Leak" | FALSE | 1 | 5 | Moderate | Engineering Controls | Inaccurate Movements. -SurfaceOps; Slight Rover Rotation. -SurfaceOps; | -Account for Change in Motor
|  |  | MBL-94 |  | Thermal Shock | -Possible Loss of Seal -Axial Tilting -Structural Instability | -Uneven Driving -Compromised Traction/Obstical Clearance -"Seal Leak" | FALSE | 2 | 5 | Moderate | Engineering Controls | Inaccurate Movements. -SurfaceOps; Slight Rover Rotation. -SurfaceOps; | -Account for Change in Motor
|  |  | MBL-95 | Chassis Decoupling | Vibration | -Compromised Seal -Motor Detachment | -Uneven/Compromised Driving -Compromised Traction/Obstical Clearance -"Seal Leak" | FALSE | 1 | 4 | Low | Engineering Controls | Inaccurate Movements. -SurfaceOps; Severe Rover Rotation. -SurfaceOps; | -Account for Change in Motor
|  |  | MBL-96 |  | Thermal Shock | -Compromised Seal -Motor Detachment | -Uneven/Compromised Driving -Compromised Traction/Obstical Clearance -"Seal Leak" | FALSE | 1 | 4 | Low | Engineering Controls | Inaccurate Movements. -SurfaceOps; Severe Rover Rotation. -SurfaceOps; | -Account for Change in Motor
|  | Transit | MBL-97 | Structural Distortion | Vibration | -Possible Loss of Seal -Axial Tilting -Structural Instability | -Uneven Driving -Compromised Traction/Obstical Clearance -"Seal Leak" | FALSE | 1 | 5 | Moderate | Engineering Controls | Inaccurate Movements. -SurfaceOps; Slight Rover Rotation. -SurfaceOps; | -Account for Change in Motor
|  |  | MBL-98 |  | Thermal Shock | -Possible Loss of Seal -Axial Tilting -Structural Instability | -Uneven Driving -Compromised Traction/Obstical Clearance -"Seal Leak" | FALSE | 2 | 5 | Moderate | Engineering Controls | Inaccurate Movements. -SurfaceOps; Slight Rover Rotation. -SurfaceOps; | -Account for Change in Motor
|  |  | MBL-99 | Chassis Decoupling | Vibration | -Compromised Seal -Motor Detachment | -Uneven/Compromised Driving -Compromised Traction/Obstical Clearance -"Seal Leak" | FALSE | 1 | 4 | Low | Engineering Controls | Inaccurate Movements. -SurfaceOps; Severe Rover Rotation. -SurfaceOps; | -Account for Change in Motor
|  |  | MBL-100 |  | Thermal Shock | -Compromised Seal -Motor Detachment | -Uneven/Compromised Driving -Compromised Traction/Obstical Clearance -"Seal Leak" | FALSE | 1 | 4 | Low | Engineering Controls | Inaccurate Movements. -SurfaceOps; Severe Rover Rotation. -SurfaceOps; | -Account for Change in Motor
|  | Landing | MBL-101 | Structural Distortion | Vibration | -Possible Loss of Seal -Axial Tilting -Structural Instability | -Uneven Driving -Compromised Traction/Obstical Clearance -"Seal Leak" | FALSE | 1 | 5 | Moderate | Engineering Controls | Inaccurate Movements. -SurfaceOps; Slight Rover Rotation. -SurfaceOps; | -Account for Change in Motor
|  |  | MBL-102 |  | Thermal Shock | -Possible Loss of Seal -Axial Tilting -Structural Instability | -Uneven Driving -Compromised Traction/Obstical Clearance -"Seal Leak" | FALSE | 2 | 5 | Moderate | Engineering Controls | Inaccurate Movements. -SurfaceOps; Slight Rover Rotation. -SurfaceOps; | -Account for Change in Motor
|  |  | MBL-103 | Chassis Decoupling | Vibration | -Compromised Seal -Motor Detachment | -Uneven/Compromised Driving -Compromised Traction/Obstical Clearance -"Seal Leak" | FALSE | 1 | 4 | Low | Engineering Controls | Inaccurate Movements. -SurfaceOps; Severe Rover Rotation. -SurfaceOps; | -Account for Change in Motor
|  |  | MBL-104 |  | Thermal Shock | -Compromised Seal -Motor Detachment | -Uneven/Compromised Driving -Compromised Traction/Obstical Clearance -"Seal Leak" | FALSE | 1 | 4 | Low | Engineering Controls | Inaccurate Movements. -SurfaceOps; Severe Rover Rotation. -SurfaceOps; | -Account for Change in Motor
|  | Deployment | MBL-105 | Structural Distortion | Vibration | -Possible Loss of Seal -Axial Tilting -Structural Instability | -Uneven Driving -Compromised Traction/Obstical Clearance -"Seal Leak" | FALSE | 1 | 5 | Moderate | Engineering Controls | Inaccurate Movements. -SurfaceOps; Slight Rover Rotation. -SurfaceOps; | -Account for Change in Motor
|  |  | MBL-106 |  | Thermal Shock | -Possible Loss of Seal -Axial Tilting -Structural Instability | -Uneven Driving -Compromised Traction/Obstical Clearance -"Seal Leak" | FALSE | 2 | 5 | Moderate | Engineering Controls | Inaccurate Movements. -SurfaceOps; Slight Rover Rotation. -SurfaceOps; | -Account for Change in Motor
|  |  | MBL-107 |  | Deployment Impact | -Possible Loss of Seal -Axial Tilting -Structural Instability | -Uneven Driving -Compromised Traction/Obstical Clearance -"Seal Leak" | FALSE | 2 | 5 | Moderate | Engineering Controls | Inaccurate Movements. -SurfaceOps; Slight Rover Rotation. -SurfaceOps; | -Account for Change in Motor
|  |  | MBL-108 | Chassis Decoupling | Vibration | -Compromised Seal -Motor Detachment | -Uneven/Compromised Driving -Compromised Traction/Obstical Clearance -"Seal Leak" | FALSE | 1 | 4 | Low | Engineering Controls | Inaccurate Movements. -SurfaceOps; Severe Rover Rotation. -SurfaceOps; | -Account for Change in Motor
|  |  | MBL-109 |  | Thermal Shock | -Compromised Seal -Motor Detachment | -Uneven/Compromised Driving -Compromised Traction/Obstical Clearance -"Seal Leak" | FALSE | 1 | 4 | Low | Engineering Controls | Inaccurate Movements. -SurfaceOps; Severe Rover Rotation. -SurfaceOps; | -Account for Change in Motor
|  |  | MBL-110 |  | Deployment Impact | -Compromised Seal -Motor Detachment | -Uneven/Compromised Driving -Compromised Traction/Obstical Clearance -"Seal Leak" | FALSE | 1 | 4 | Low | Engineering Controls | Inaccurate Movements. -SurfaceOps; Severe Rover Rotation. -SurfaceOps; | -Account for Change in Motor
|  | Surface Ops | MBL-111 | Structural Distortion | Vibration | -Possible Loss of Seal -Axial Tilting -Structural Instability | -Uneven Driving -Compromised Traction/Obstical Clearance -"Seal Leak" | FALSE | 1 | 5 | Moderate | Engineering Controls | Inaccurate Movements. -SurfaceOps; Slight Rover Rotation. -SurfaceOps; | -Account for Change in Motor
|  |  | MBL-112 |  | Thermal Shock | -Possible Loss of Seal -Axial Tilting -Structural Instability | -Uneven Driving -Compromised Traction/Obstical Clearance -"Seal Leak" | FALSE | 2 | 5 | Moderate | Engineering Controls | Inaccurate Movements. -SurfaceOps; Slight Rover Rotation. -SurfaceOps; | -Account for Change in Motor
|  |  | MBL-113 | Chassis Decoupling | Vibration | -Compromised Seal -Motor Detachment | -Uneven/Compromised Driving -Compromised Traction/Obstical Clearance -"Seal Leak" | FALSE | 1 | 4 | Low | Engineering Controls | Inaccurate Movements. -SurfaceOps; Severe Rover Rotation. -SurfaceOps; | -Account for Change in Motor
|  |  | MBL-114 |  | Thermal Shock | -Compromised Seal -Motor Detachment | -Uneven/Compromised Driving -Compromised Traction/Obstical Clearance -"Seal Leak" | FALSE | 1 | 4 | Low | Engineering Controls | Inaccurate Movements. -SurfaceOps; Severe Rover Rotation. -SurfaceOps; | -Account for Change in Motor

## Avionics
Component | Function | Mission Phase | Risk ID | Failure Mode | Cause | Local Effect | System Effect | Isolation | Likelihood | Consequence | Risk Score | Treatment Method | Detection Method | Operator Response
Battery Cell(s) | Store the total available energy for use by the rover. | Launch | AVI-01 | Internal Short | Vibration | Total Destruction of Unit | Dead Rover | FALSE | 1 | 2 | Low | Engineering Controls | Loss of Rover Signal. -Deployment; | -None
|  |  | AVI-02 |  | Overcharge | Total Destruction of Unit | Dead Rover | FALSE | 3 | 2 | Moderate | Engineering Controls | Loss of Rover Signal. -Deployment; | -None
|  |  | AVI-03 |  | Overdischarge | Total Destruction of Unit | Dead Rover | FALSE | 3 | 3 | Moderate | Engineering Controls | Loss of Rover Signal. -Deployment; | -None
|  |  | AVI-04 |  | Thermal Shock | Total Destruction of Unit | Dead Rover | FALSE | 3 | 2 | Moderate | Engineering Controls | Loss of Rover Signal. -Deployment; | -None
|  |  | AVI-05 | Cell Case Fracture | Vibration | Partial/Total Destruction of Unit | Reduced/No Power Output | FALSE | 1 | 2 | Low | Engineering Controls | Loss of Rover Signal. -Deployment; Low Voltage. -Deployment -Surface Ops; | -None
|  |  | AVI-06 |  | Overcharge | Partial/Total Destruction of Unit | Reduced/No Power Output | FALSE | 3 | 2 | Moderate | Engineering Controls | Loss of Rover Signal. -Deployment; Low Voltage. -Deployment -Surface Ops; | -None
|  |  | AVI-07 |  | Overdischarge | Partial/Total Destruction of Unit | Reduced/No Power Output | FALSE | 3 | 2 | Moderate | Engineering Controls | Loss of Rover Signal. -Deployment; Low Voltage. -Deployment -Surface Ops; | -None
|  |  | AVI-08 |  | Thermal Shock | Partial/Total Destruction of Unit | Reduced/No Power Output | FALSE | 3 | 2 | Moderate | Engineering Controls | Loss of Rover Signal. -Deployment; Low Voltage. -Deployment -Surface Ops; | -None
|  |  | AVI-09 |  | Thermal Expansion | Partial/Total Destruction of Unit | Reduced/No Power Output | FALSE | 3 | 2 | Moderate | Engineering Controls | Loss of Rover Signal. -Deployment; Low Voltage. -Deployment -Surface Ops; | -None
|  |  | AVI-10 | External Short | Vibration | Partial/Total Destruction of Unit | Reduced/No Power Output | FALSE | 1 | 2 | Low | Engineering Controls | Loss of Rover Signal. -Deployment; Low Voltage. -Deployment -Surface Ops; | -None
|  |  | AVI-11 |  | Thermal Shock | Partial/Total Destruction of Unit | Reduced/No Power Output | FALSE | 3 | 2 | Moderate | Engineering Controls | Loss of Rover Signal. -Deployment; Low Voltage. -Deployment -Surface Ops; | -None
|  |  | AVI-12 |  | Thermal Expansion | Partial/Total Destruction of Unit | Reduced/No Power Output | FALSE | 3 | 2 | Moderate | Engineering Controls | Loss of Rover Signal. -Deployment; Low Voltage. -Deployment -Surface Ops; | -None
|  |  | AVI-13 | Open Circuit Failure | Vibration | Partial/Total Destruction of Unit | Reduced/No Power Output | FALSE | 1 | 4 | Low | Engineering Controls | Loss of Rover Signal. -Deployment; Low Voltage. -Deployment -Surface Ops; | -None
|  |  | AVI-14 |  | Thermal Shock | Partial/Total Destruction of Unit | Reduced/No Power Output | FALSE | 2 | 4 | Moderate | Engineering Controls | Loss of Rover Signal. -Deployment; Low Voltage. -Deployment -Surface Ops; | -None
|  |  | AVI-15 | Thermal Runaway | Thermal System Failure | Total Destruction of Unit | Dead Rover | FALSE | 3 | 2 | Moderate | Engineering Controls | Loss of Rover Signal. -Deployment; | -None
|  |  | AVI-16 |  | Internal Short | Total Destruction of Unit | Dead Rover | FALSE | 3 | 2 | Moderate | Engineering Controls | Loss of Rover Signal. -Deployment; | -None
|  |  | AVI-17 |  | External Short | Total Destruction of Unit | Dead Rover | FALSE | 3 | 2 | Moderate | Engineering Controls | Loss of Rover Signal. -Deployment; | -None
|  | Transit | AVI-18 | Internal Short | Vibration | Total Destruction of Unit | Dead Rover | FALSE | 1 | 2 | Low | Engineering Controls | Loss of Rover Signal. -Deployment; | -None
|  |  | AVI-19 |  | Overcharge | Total Destruction of Unit | Dead Rover | FALSE | 3 | 2 | Moderate | Engineering Controls | Loss of Rover Signal. -Deployment; | -None
|  |  | AVI-20 |  | Overdischarge | Total Destruction of Unit | Dead Rover | FALSE | 3 | 3 | Moderate | Engineering Controls | Loss of Rover Signal. -Deployment; | -None
|  |  | AVI-21 |  | Thermal Shock | Total Destruction of Unit | Dead Rover | FALSE | 3 | 2 | Moderate | Engineering Controls | Loss of Rover Signal. -Deployment; | -None
|  |  | AVI-22 | Cell Case Fracture | Vibration | Partial/Total Destruction of Unit | Reduced/No Power Output | FALSE | 1 | 2 | Low | Engineering Controls | Loss of Rover Signal. -Deployment; Low Voltage. -Deployment -Surface Ops; | -None
|  |  | AVI-23 |  | Overcharge | Partial/Total Destruction of Unit | Reduced/No Power Output | FALSE | 3 | 2 | Moderate | Engineering Controls | Loss of Rover Signal. -Deployment; Low Voltage. -Deployment -Surface Ops; | -None
|  |  | AVI-24 |  | Overdischarge | Partial/Total Destruction of Unit | Reduced/No Power Output | FALSE | 3 | 2 | Moderate | Engineering Controls | Loss of Rover Signal. -Deployment; Low Voltage. -Deployment -Surface Ops; | -None
|  |  | AVI-25 |  | Thermal Shock | Partial/Total Destruction of Unit | Reduced/No Power Output | FALSE | 3 | 2 | Moderate | Engineering Controls | Loss of Rover Signal. -Deployment; Low Voltage. -Deployment -Surface Ops; | -None
|  |  | AVI-26 |  | Thermal Expansion | Partial/Total Destruction of Unit | Reduced/No Power Output | FALSE | 3 | 2 | Moderate | Engineering Controls | Loss of Rover Signal. -Deployment; Low Voltage. -Deployment -Surface Ops; | -None
|  |  | AVI-27 | External Short | Vibration | Partial/Total Destruction of Unit | Reduced/No Power Output | FALSE | 1 | 2 | Low | Engineering Controls | Loss of Rover Signal. -Deployment; Low Voltage. -Deployment -Surface Ops; | -None
|  |  | AVI-28 |  | Thermal Shock | Partial/Total Destruction of Unit | Reduced/No Power Output | FALSE | 3 | 2 | Moderate | Engineering Controls | Loss of Rover Signal. -Deployment; Low Voltage. -Deployment -Surface Ops; | -None
|  |  | AVI-29 |  | Thermal Expansion | Partial/Total Destruction of Unit | Reduced/No Power Output | FALSE | 3 | 2 | Moderate | Engineering Controls | Loss of Rover Signal. -Deployment; Low Voltage. -Deployment -Surface Ops; | -None
|  |  | AVI-30 | Open Circuit Failure | Vibration | Partial/Total Destruction of Unit | Reduced/No Power Output | FALSE | 1 | 4 | Low | Engineering Controls | Loss of Rover Signal. -Deployment; Low Voltage. -Deployment -Surface Ops; | -None
|  |  | AVI-31 |  | Thermal Shock | Partial/Total Destruction of Unit | Reduced/No Power Output | FALSE | 2 | 4 | Moderate | Engineering Controls | Loss of Rover Signal. -Deployment; Low Voltage. -Deployment -Surface Ops; | -None
|  |  | AVI-32 | Thermal Runaway | Thermal System Failure | Total Destruction of Unit | Dead Rover | FALSE | 3 | 2 | Moderate | Engineering Controls | Loss of Rover Signal. -Deployment; | -None
|  |  | AVI-33 |  | Internal Short | Total Destruction of Unit | Dead Rover | FALSE | 3 | 2 | Moderate | Engineering Controls | Loss of Rover Signal. -Deployment; | -None
|  |  | AVI-34 |  | External Short | Total Destruction of Unit | Dead Rover | FALSE | 3 | 2 | Moderate | Engineering Controls | Loss of Rover Signal. -Deployment; | -None
|  | Landing | AVI-35 | Internal Short | Vibration | Total Destruction of Unit | Dead Rover | FALSE | 1 | 2 | Low | Engineering Controls | Loss of Rover Signal. -Deployment; | -None
|  |  | AVI-36 |  | Overcharge | Total Destruction of Unit | Dead Rover | FALSE | 3 | 2 | Moderate | Engineering Controls | Loss of Rover Signal. -Deployment; | -None
|  |  | AVI-37 |  | Overdischarge | Total Destruction of Unit | Dead Rover | FALSE | 3 | 3 | Moderate | Engineering Controls | Loss of Rover Signal. -Deployment; | -None
|  |  | AVI-38 |  | Thermal Shock | Total Destruction of Unit | Dead Rover | FALSE | 3 | 2 | Moderate | Engineering Controls | Loss of Rover Signal. -Deployment; | -None
|  |  | AVI-39 | Cell Case Fracture | Vibration | Partial/Total Destruction of Unit | Reduced/No Power Output | FALSE | 1 | 2 | Low | Engineering Controls | Loss of Rover Signal. -Deployment; Low Voltage. -Deployment -Surface Ops; | -None
|  |  | AVI-40 |  | Overcharge | Partial/Total Destruction of Unit | Reduced/No Power Output | FALSE | 3 | 2 | Moderate | Engineering Controls | Loss of Rover Signal. -Deployment; Low Voltage. -Deployment -Surface Ops; | -None
|  |  | AVI-41 |  | Overdischarge | Partial/Total Destruction of Unit | Reduced/No Power Output | FALSE | 3 | 2 | Moderate | Engineering Controls | Loss of Rover Signal. -Deployment; Low Voltage. -Deployment -Surface Ops; | -None
|  |  | AVI-42 |  | Thermal Shock | Partial/Total Destruction of Unit | Reduced/No Power Output | FALSE | 3 | 2 | Moderate | Engineering Controls | Loss of Rover Signal. -Deployment; Low Voltage. -Deployment -Surface Ops; | -None
|  |  | AVI-43 |  | Thermal Expansion | Partial/Total Destruction of Unit | Reduced/No Power Output | FALSE | 3 | 2 | Moderate | Engineering Controls | Loss of Rover Signal. -Deployment; Low Voltage. -Deployment -Surface Ops; | -None
|  |  | AVI-44 | External Short | Vibration | Partial/Total Destruction of Unit | Reduced/No Power Output | FALSE | 1 | 2 | Low | Engineering Controls | Loss of Rover Signal. -Deployment; Low Voltage. -Deployment -Surface Ops; | -None
|  |  | AVI-45 |  | Thermal Shock | Partial/Total Destruction of Unit | Reduced/No Power Output | FALSE | 3 | 2 | Moderate | Engineering Controls | Loss of Rover Signal. -Deployment; Low Voltage. -Deployment -Surface Ops; | -None
|  |  | AVI-46 |  | Thermal Expansion | Partial/Total Destruction of Unit | Reduced/No Power Output | FALSE | 3 | 2 | Moderate | Engineering Controls | Loss of Rover Signal. -Deployment; Low Voltage. -Deployment -Surface Ops; | -None
|  |  | AVI-47 | Open Circuit Failure | Vibration | Partial/Total Destruction of Unit | Reduced/No Power Output | FALSE | 1 | 4 | Low | Engineering Controls | Loss of Rover Signal. -Deployment; Low Voltage. -Deployment -Surface Ops; | -None
|  |  | AVI-48 |  | Thermal Shock | Partial/Total Destruction of Unit | Reduced/No Power Output | FALSE | 2 | 4 | Moderate | Engineering Controls | Loss of Rover Signal. -Deployment; Low Voltage. -Deployment -Surface Ops; | -None
|  |  | AVI-49 | Thermal Runaway | Thermal System Failure | Total Destruction of Unit | Dead Rover | FALSE | 3 | 2 | Moderate | Engineering Controls | Loss of Rover Signal. -Deployment; | -None
|  |  | AVI-50 |  | Internal Short | Total Destruction of Unit | Dead Rover | FALSE | 3 | 2 | Moderate | Engineering Controls | Loss of Rover Signal. -Deployment; | -None
|  |  | AVI-51 |  | External Short | Total Destruction of Unit | Dead Rover | FALSE | 3 | 2 | Moderate | Engineering Controls | Loss of Rover Signal. -Deployment; | -None
|  | Deployment | AVI-52 | Internal Short | Vibration | Total Destruction of Unit | Dead Rover | FALSE | 1 | 2 | Low | Engineering Controls | Loss of Rover Signal. -Deployment; | -None
|  |  | AVI-53 |  | Overcharge | Total Destruction of Unit | Dead Rover | FALSE | 3 | 2 | Moderate | Engineering Controls | Loss of Rover Signal. -Deployment; | -None
|  |  | AVI-54 |  | Overdischarge | Total Destruction of Unit | Dead Rover | FALSE | 3 | 3 | Moderate | Engineering Controls | Loss of Rover Signal. -Deployment; | -None
|  |  | AVI-55 |  | Thermal Shock | Total Destruction of Unit | Dead Rover | FALSE | 3 | 2 | Moderate | Engineering Controls | Loss of Rover Signal. -Deployment; | -None
|  |  | AVI-56 | Cell Case Fracture | Vibration | Partial/Total Destruction of Unit | Reduced/No Power Output | FALSE | 1 | 2 | Low | Engineering Controls | Loss of Rover Signal. -Deployment; Low Voltage. -Deployment -Surface Ops; | -None
|  |  | AVI-57 |  | Overcharge | Partial/Total Destruction of Unit | Reduced/No Power Output | FALSE | 3 | 2 | Moderate | Engineering Controls | Loss of Rover Signal. -Deployment; Low Voltage. -Deployment -Surface Ops; | -None
|  |  | AVI-58 |  | Overdischarge | Partial/Total Destruction of Unit | Reduced/No Power Output | FALSE | 3 | 2 | Moderate | Engineering Controls | Loss of Rover Signal. -Deployment; Low Voltage. -Deployment -Surface Ops; | -None
|  |  | AVI-59 |  | Thermal Shock | Partial/Total Destruction of Unit | Reduced/No Power Output | FALSE | 3 | 2 | Moderate | Engineering Controls | Loss of Rover Signal. -Deployment; Low Voltage. -Deployment -Surface Ops; | -None
|  |  | AVI-60 |  | Thermal Expansion | Partial/Total Destruction of Unit | Reduced/No Power Output | FALSE | 3 | 2 | Moderate | Engineering Controls | Loss of Rover Signal. -Deployment; Low Voltage. -Deployment -Surface Ops; | -None
|  |  | AVI-61 | External Short | Vibration | Partial/Total Destruction of Unit | Reduced/No Power Output | FALSE | 1 | 2 | Low | Engineering Controls | Loss of Rover Signal. -Deployment; Low Voltage. -Deployment -Surface Ops; | -None
|  |  | AVI-62 |  | Thermal Shock | Partial/Total Destruction of Unit | Reduced/No Power Output | FALSE | 3 | 2 | Moderate | Engineering Controls | Loss of Rover Signal. -Deployment; Low Voltage. -Deployment -Surface Ops; | -None
|  |  | AVI-63 |  | Thermal Expansion | Partial/Total Destruction of Unit | Reduced/No Power Output | FALSE | 3 | 2 | Moderate | Engineering Controls | Loss of Rover Signal. -Deployment; Low Voltage. -Deployment -Surface Ops; | -None
|  |  | AVI-64 | Open Circuit Failure | Vibration | Partial/Total Destruction of Unit | Reduced/No Power Output | FALSE | 1 | 4 | Low | Engineering Controls | Loss of Rover Signal. -Deployment; Low Voltage. -Deployment -Surface Ops; | -None
|  |  | AVI-65 |  | Thermal Shock | Partial/Total Destruction of Unit | Reduced/No Power Output | FALSE | 2 | 4 | Moderate | Engineering Controls | Loss of Rover Signal. -Deployment; Low Voltage. -Deployment -Surface Ops; | -None
|  |  | AVI-66 | Thermal Runaway | Thermal System Failure | Total Destruction of Unit | Dead Rover | FALSE | 3 | 2 | Moderate | Engineering Controls | Loss of Rover Signal. -Deployment; | -None
|  |  | AVI-67 |  | Internal Short | Total Destruction of Unit | Dead Rover | FALSE | 3 | 2 | Moderate | Engineering Controls | Loss of Rover Signal. -Deployment; | -None
|  |  | AVI-68 |  | External Short | Total Destruction of Unit | Dead Rover | FALSE | 3 | 2 | Moderate | Engineering Controls | Loss of Rover Signal. -Deployment; | -None
|  | Surface Ops | AVI-69 | Internal Short | Vibration | Total Destruction of Unit | Dead Rover | FALSE | 1 | 2 | Low | Engineering Controls | Loss of Rover Signal. -Surface Ops; | -None
|  |  | AVI-70 |  | Overcharge | Total Destruction of Unit | Dead Rover | FALSE | 3 | 2 | Moderate | Engineering Controls | Loss of Rover Signal. -Surface Ops; | -None
|  |  | AVI-71 |  | Overdischarge | Total Destruction of Unit | Dead Rover | FALSE | 3 | 3 | Moderate | Engineering Controls | Loss of Rover Signal. -Surface Ops; | -None
|  |  | AVI-72 |  | Thermal Shock | Total Destruction of Unit | Dead Rover | FALSE | 3 | 2 | Moderate | Engineering Controls | Loss of Rover Signal. -Surface Ops; | -None
|  |  | AVI-73 | Cell Case Fracture | Vibration | Partial/Total Destruction of Unit | Reduced/No Power Output | FALSE | 1 | 2 | Low | Engineering Controls | Loss of Rover Signal. -Surface Ops; Low Voltage. -Surface Ops; | -None
|  |  | AVI-74 |  | Overcharge | Partial/Total Destruction of Unit | Reduced/No Power Output | FALSE | 3 | 2 | Moderate | Engineering Controls | Loss of Rover Signal. -Surface Ops; Low Voltage. -Surface Ops; | -None
|  |  | AVI-75 |  | Overdischarge | Partial/Total Destruction of Unit | Reduced/No Power Output | FALSE | 3 | 2 | Moderate | Engineering Controls | Loss of Rover Signal. -Surface Ops; Low Voltage. -Surface Ops; | -None
|  |  | AVI-76 |  | Thermal Shock | Partial/Total Destruction of Unit | Reduced/No Power Output | FALSE | 3 | 2 | Moderate | Engineering Controls | Loss of Rover Signal. -Surface Ops; Low Voltage. -Surface Ops; | -None
|  |  | AVI-77 |  | Thermal Expansion | Partial/Total Destruction of Unit | Reduced/No Power Output | FALSE | 3 | 2 | Moderate | Engineering Controls | Loss of Rover Signal. -Surface Ops; Low Voltage. -Surface Ops; | -None
|  |  | AVI-78 | External Short | Vibration | Partial/Total Destruction of Unit | Reduced/No Power Output | FALSE | 1 | 2 | Low | Engineering Controls | Loss of Rover Signal. -Surface Ops; Low Voltage. -Surface Ops; | -None
|  |  | AVI-79 |  | Thermal Shock | Partial/Total Destruction of Unit | Reduced/No Power Output | FALSE | 3 | 2 | Moderate | Engineering Controls | Loss of Rover Signal. -Surface Ops; Low Voltage. -Surface Ops; | -None
|  |  | AVI-80 |  | Thermal Expansion | Partial/Total Destruction of Unit | Reduced/No Power Output | FALSE | 3 | 2 | Moderate | Engineering Controls | Loss of Rover Signal. -Surface Ops; Low Voltage. -Surface Ops; | -None
|  |  | AVI-81 | Open Circuit Failure | Vibration | Partial/Total Destruction of Unit | Reduced/No Power Output | FALSE | 1 | 4 | Low | Engineering Controls | Loss of Rover Signal. -Surface Ops; Low Voltage. -Surface Ops; | -None
|  |  | AVI-82 |  | Thermal Shock | Partial/Total Destruction of Unit | Reduced/No Power Output | FALSE | 2 | 4 | Moderate | Engineering Controls | Loss of Rover Signal. -Surface Ops; Low Voltage. -Surface Ops; | -None
|  |  | AVI-83 | Thermal Runaway | Thermal System Failure | Total Destruction of Unit | Dead Rover | FALSE | 3 | 2 | Moderate | Engineering Controls | Loss of Rover Signal. -Surface Ops; | -None
|  |  | AVI-84 |  | Internal Short | Total Destruction of Unit | Dead Rover | FALSE | 3 | 2 | Moderate | Engineering Controls | Loss of Rover Signal. -Surface Ops; | -None
|  |  | AVI-85 |  | External Short | Total Destruction of Unit | Dead Rover | FALSE | 3 | 2 | Moderate | Engineering Controls | Loss of Rover Signal. -Surface Ops; | -None
Antenna | Transmit/receive signal to and from Peregrine lander. | Launch | AVI-86 | Connector Failure | Vibration | Disconnection from Rover | Rover loses connection to Lander | FALSE | 1 | 4 | Low | Engineering Controls | Loss of Rover Signal. -Deployment; | -None
|  |  | AVI-87 |  | Thermal Shock | Disconnection from Rover | Rover loses connection to Lander | FALSE | 3 | 4 | Moderate | Engineering Controls | Loss of Rover Signal. -Deployment; | -None
|  |  | AVI-88 |  | Thermal Expansion | Disconnection from Rover | Rover loses connection to Lander | FALSE | 3 | 4 | Moderate | Engineering Controls | Loss of Rover Signal. -Deployment; | -None
|  |  | AVI-89 | Structural Collapse | Vibration | Partial/Total Destruction of Unit | Limited/No range of connection | FALSE | 1 | 4 | Moderate | Engineering Controls | Incomplete Rover Telemetry. -Deployment -Surface Ops; Loss of Rover Telemetry. -Deployment -Surface Ops; | -Remain close to Lander
|  |  | AVI-90 |  | Overheat/Thermal Runaway | Partial/Total Destruction of Unit | Limited/No range of connection | FALSE | 3 | 3 | Moderate | Engineering Controls | Incomplete Rover Telemetry. -Deployment -Surface Ops; Loss of Rover Telemetry. -Deployment -Surface Ops; | -Remain close to Lander
|  | Transit | AVI-91 | Connector Failure | Vibration | Disconnection from Rover | Rover loses connection to Lander | FALSE | 1 | 4 | Low | Engineering Controls | Loss of Rover Signal. -Deployment; | -None
|  |  | AVI-92 |  | Thermal Shock | Disconnection from Rover | Rover loses connection to Lander | FALSE | 3 | 4 | Moderate | Engineering Controls | Loss of Rover Signal. -Deployment; | -None
|  |  | AVI-93 |  | Thermal Expansion | Disconnection from Rover | Rover loses connection to Lander | FALSE | 3 | 4 | Moderate | Engineering Controls | Loss of Rover Signal. -Deployment; | -None
|  |  | AVI-94 | Structural Collapse | Vibration | Partial/Total Destruction of Unit | Limited/No range of connection | FALSE | 1 | 4 | Moderate | Engineering Controls | Incomplete Rover Telemetry. -Deployment -Surface Ops; Loss of Rover Telemetry. -Deployment -Surface Ops; | -Remain close to Lander
|  |  | AVI-95 |  | Overheat/Thermal Runaway | Partial/Total Destruction of Unit | Limited/No range of connection | FALSE | 3 | 3 | Moderate | Engineering Controls | Incomplete Rover Telemetry. -Deployment -Surface Ops; Loss of Rover Telemetry. -Deployment -Surface Ops; | -Remain close to Lander
|  | Landing | AVI-96 | Connector Failure | Vibration | Disconnection from Rover | Rover loses connection to Lander | FALSE | 1 | 4 | Low | Engineering Controls | Loss of Rover Signal. -Deployment; | -None
|  |  | AVI-97 |  | Thermal Shock | Disconnection from Rover | Rover loses connection to Lander | FALSE | 3 | 4 | Moderate | Engineering Controls | Loss of Rover Signal. -Deployment; | -None
|  |  | AVI-98 |  | Thermal Expansion | Disconnection from Rover | Rover loses connection to Lander | FALSE | 3 | 4 | Moderate | Engineering Controls | Loss of Rover Signal. -Deployment; | -None
|  |  | AVI-99 | Structural Collapse | Vibration | Partial/Total Destruction of Unit | Limited/No range of connection | FALSE | 1 | 4 | Moderate | Engineering Controls | Incomplete Rover Telemetry. -Deployment -Surface Ops; Loss of Rover Telemetry. -Deployment -Surface Ops; | -Remain close to Lander
|  |  | AVI-100 |  | Overheat/Thermal Runaway | Partial/Total Destruction of Unit | Limited/No range of connection | FALSE | 3 | 3 | Moderate | Engineering Controls | Incomplete Rover Telemetry. -Deployment -Surface Ops; Loss of Rover Telemetry. -Deployment -Surface Ops; | -Remain close to Lander
|  | Deployment | AVI-101 | Connector Failure | Vibration | Disconnection from Rover | Rover loses connection to Lander | FALSE | 1 | 4 | Low | Engineering Controls | Loss of Rover Signal. -Deployment; | -None
|  |  | AVI-102 |  | Thermal Shock | Disconnection from Rover | Rover loses connection to Lander | FALSE | 3 | 4 | Moderate | Engineering Controls | Loss of Rover Signal. -Deployment; | -None
|  |  | AVI-103 |  | Thermal Expansion | Disconnection from Rover | Rover loses connection to Lander | FALSE | 3 | 4 | Moderate | Engineering Controls | Loss of Rover Signal. -Deployment; | -None
|  |  | AVI-104 | Structural Collapse | Vibration | Partial/Total Destruction of Unit | Limited/No range of connection | FALSE | 1 | 4 | Moderate | Engineering Controls | Incomplete Rover Telemetry. -Deployment -Surface Ops; Loss of Rover Telemetry. -Deployment -Surface Ops; | -Remain close to Lander
|  |  | AVI-105 |  | Overheat/Thermal Runaway | Partial/Total Destruction of Unit | Limited/No range of connection | FALSE | 3 | 3 | Moderate | Engineering Controls | Incomplete Rover Telemetry. -Deployment -Surface Ops; Loss of Rover Telemetry. -Deployment -Surface Ops; | -Remain close to Lander
|  | Surface Ops | AVI-106 | Connector Failure | Vibration | Disconnection from Rover | Rover loses connection to Lander | FALSE | 1 | 4 | Low | Engineering Controls | Loss of Rover Signal. -Deployment; | -None
|  |  | AVI-107 |  | Thermal Shock | Disconnection from Rover | Rover loses connection to Lander | FALSE | 3 | 4 | Moderate | Engineering Controls | Loss of Rover Signal. -Deployment; | -None
|  |  | AVI-108 |  | Thermal Expansion | Disconnection from Rover | Rover loses connection to Lander | FALSE | 3 | 4 | Moderate | Engineering Controls | Loss of Rover Signal. -Deployment; | -None
|  |  | AVI-109 | Structural Collapse | Vibration | Partial/Total Destruction of Unit | Limited/No range of connection | FALSE | 1 | 4 | Moderate | Engineering Controls | Incomplete Rover Telemetry. -Surface Ops; Loss of Rover Telemetry. -Surface Ops; | -Remain close to Lander
|  |  | AVI-110 |  | Overheat/Thermal Runaway | Partial/Total Destruction of Unit | Limited/No range of connection | FALSE | 3 | 3 | Moderate | Engineering Controls | Incomplete Rover Telemetry. -Surface Ops; Loss of Rover Telemetry. -Surface Ops; | -Remain close to Lander
Cable, Motor to SBC, Long | Allows data and power to be transfered between Motor and SBC | Launch | AVI-111 | Disconnect | Vibration | -Unable to transfer data from Motor to SBC | -Unable to move | TRUE | 1 | 3 | Low | Engineering Controls | Unresponsive Motor. -SurfaceOps; | -None
|  |  | AVI-112 | Fusing | Overcurrent | -Unable to transfer data from Motor to SBC | -Unable to move | FALSE | 2 | 3 | Moderate | Engineering Controls | Unresponsive Motor. -SurfaceOps; | -None
|  | Transit | AVI-113 | Disconnect | Vibration | -Unable to transfer data from Motor to SBC | -Unable to move | TRUE | 1 | 3 | Low | Engineering Controls | Unresponsive Motor. -SurfaceOps; | -None
|  |  | AVI-114 | Fusing | Overcurrent | -Unable to transfer data from Motor to SBC | -Unable to move | FALSE | 2 | 3 | Moderate | Engineering Controls | Unresponsive Motor. -SurfaceOps; | -None
|  | Landing | AVI-115 | Disconnect | Vibration | -Unable to transfer data from Motor to SBC | -Unable to move | TRUE | 1 | 3 | Low | Engineering Controls | Unresponsive Motor. -SurfaceOps; | -None
|  |  | AVI-116 | Fusing | Overcurrent | -Unable to transfer data from Motor to SBC | -Unable to move | FALSE | 2 | 3 | Moderate | Engineering Controls | Unresponsive Motor. -SurfaceOps; | -None
|  | Deployment | AVI-117 | Disconnect | Vibration | -Unable to transfer data from Motor to SBC | -Unable to move | TRUE | 1 | 3 | Low | Engineering Controls | Unresponsive Motor. -SurfaceOps; | -None
|  |  | AVI-118 | Fusing | Overcurrent | -Unable to transfer data from Motor to SBC | -Unable to move | FALSE | 2 | 3 | Moderate | Engineering Controls | Unresponsive Motor. -SurfaceOps; | -None
|  | Surface Ops | AVI-119 | Disconnect | Vibration | -Unable to transfer data from Motor to SBC | -Unable to move | TRUE | 1 | 3 | Low | Engineering Controls | Unresponsive Motor. -SurfaceOps; | -None
|  |  | AVI-120 | Fusing | Overcurrent | -Unable to transfer data from Motor to SBC | -Unable to move | FALSE | 2 | 3 | Moderate | Engineering Controls | Unresponsive Motor. -SurfaceOps; | -None
Cable, Battery to SBC | Allows data and power to be transfered between battery and SBC | Launch | AVI-121 | Disconnect | Vibration | -Unable to transfer data and power between Battery and SBC | -Lose of power to rover | FALSE | 1 | 5 | Moderate | Engineering Controls | Loss of Rover Heartbeat. -PreDeployment; | -None
|  |  | AVI-122 | Fusing | Overcurrent | -Unable to transfer data and power between Battery and SBC | -Lose of power to rover | FALSE | 2 | 5 | Moderate | Engineering Controls | Loss of Rover Heartbeat. -PreDeployment; | -None
|  | Transit | AVI-123 | Disconnect | Vibration | -Unable to transfer data and power between Battery and SBC | -Lose of power to rover | FALSE | 1 | 5 | Moderate | Engineering Controls | Loss of Rover Heartbeat. -PreDeployment; | -None
|  |  | AVI-124 | Fusing | Overcurrent | -Unable to transfer data and power between Battery and SBC | -Lose of power to rover | FALSE | 2 | 5 | Moderate | Engineering Controls | Loss of Rover Heartbeat. -PreDeployment; | -None
|  | Landing | AVI-125 | Disconnect | Vibration | -Unable to transfer data and power between Battery and SBC | -Lose of power to rover | FALSE | 1 | 5 | Moderate | Engineering Controls | Loss of Rover Heartbeat. -PreDeployment; | -None
|  |  | AVI-126 | Fusing | Overcurrent | -Unable to transfer data and power between Battery and SBC | -Lose of power to rover | FALSE | 2 | 5 | Moderate | Engineering Controls | Loss of Rover Heartbeat. -PreDeployment; | -None
|  | Deployment | AVI-127 | Disconnect | Vibration | -Unable to transfer data and power between Battery and SBC | -Lose of power to rover | FALSE | 1 | 5 | Moderate | Engineering Controls | Loss of Rover Signal -Deployment; | -None
|  |  | AVI-128 | Fusing | Overcurrent | -Unable to transfer data and power between Battery and SBC | -Lose of power to rover | FALSE | 2 | 5 | Moderate | Engineering Controls | Loss of Rover Heartbeat. -Deployment; | -None
|  | Surface Ops | AVI-129 | Disconnect | Vibration | -Unable to transfer data and power between Battery and SBC | -Lose of power to rover | FALSE | 1 | 5 | Moderate | Engineering Controls | Loss of Rover Signal -SurfaceOps; | -None
|  |  | AVI-130 | Fusing | Overcurrent | -Unable to transfer data and power between Battery and SBC | -Lose of power to rover | FALSE | 2 | 5 | Moderate | Engineering Controls | Loss of Rover Heartbeat. -SurfaceOps; | -None
Cable, Camera to SBC, Long | Allows data and power to be transfered between Camera and SBC | Launch | AVI-131 | Disconnect | Vibration | -Unable to transfer data and power between Camera and SBC | -Unable to use camera | TRUE | 1 | 3 | Low | Engineering Controls | Unresponsive Camera. -Deployment -SurfaceOps; Loss of Camera Telemetry. -Deployment -SurfaceOps; | -None
|  |  | AVI-132 | Fusing | Overcurrent | -Unable to transfer data and power between Camera and SBC | -Unable to use camera | TRUE | 2 | 3 | Moderate | Engineering Controls | Unresponsive Camera. -Deployment -SurfaceOps; Loss of Camera Telemetry. -Deployment -SurfaceOps; | -None
|  | Transit | AVI-133 | Disconnect | Vibration | -Unable to transfer data and power between Camera and SBC | -Unable to use camera | TRUE | 1 | 3 | Low | Engineering Controls | Unresponsive Camera. -Deployment -SurfaceOps; Loss of Camera Telemetry. -Deployment -SurfaceOps; | -None
|  |  | AVI-134 | Fusing | Overcurrent | -Unable to transfer data and power between Camera and SBC | -Unable to use camera | TRUE | 2 | 3 | Moderate | Engineering Controls | Unresponsive Camera. -Deployment -SurfaceOps; Loss of Camera Telemetry. -Deployment -SurfaceOps; | -None
|  | Landing | AVI-135 | Disconnect | Vibration | -Unable to transfer data and power between Camera and SBC | -Unable to use camera | TRUE | 1 | 3 | Low | Engineering Controls | Unresponsive Camera. -Deployment -SurfaceOps; Loss of Camera Telemetry. -Deployment -SurfaceOps; | -None
|  |  | AVI-136 | Fusing | Overcurrent | -Unable to transfer data and power between Camera and SBC | -Unable to use camera | TRUE | 2 | 3 | Moderate | Engineering Controls | Unresponsive Camera. -Deployment -SurfaceOps; Loss of Camera Telemetry. -Deployment -SurfaceOps; | -None
|  | Deployment | AVI-137 | Disconnect | Vibration | -Unable to transfer data and power between Camera and SBC | -Unable to use camera | TRUE | 1 | 3 | Low | Engineering Controls | Unresponsive Camera. -Deployment -SurfaceOps; Loss of Camera Telemetry. -Deployment -SurfaceOps; | -None
|  |  | AVI-138 | Fusing | Overcurrent | -Unable to transfer data and power between Camera and SBC | -Unable to use camera | TRUE | 2 | 3 | Moderate | Engineering Controls | Unresponsive Camera. -Deployment -SurfaceOps; Loss of Camera Telemetry. -Deployment -SurfaceOps; | -None
|  | Surface Ops | AVI-139 | Disconnect | Vibration | -Unable to transfer data and power between Camera and SBC | -Unable to use camera | TRUE | 1 | 3 | Low | Engineering Controls | Unresponsive Camera. -Deployment -SurfaceOps; Loss of Camera Telemetry. -Deployment -SurfaceOps; | -None
|  |  | AVI-140 | Fusing | Overcurrent | -Unable to transfer data and power between Camera and SBC | -Unable to use camera | TRUE | 2 | 3 | Moderate | Engineering Controls | Unresponsive Camera. -Deployment -SurfaceOps; Loss of Camera Telemetry. -Deployment -SurfaceOps; | -None
WIFI to SBC | Allows data and power to be transfered between WIFI and SBC | Launch | AVI-141 | Disconnect | Vibration | -Unable to transfer data and power between WIFI and SBC | -Unable to communicate with Ground Control | FALSE | 1 | 5 | Moderate | Engineering Controls | Loss of Rover Signal -SurfaceOps; | -None
|  |  | AVI-142 | Fusing | Overcurrent | -Unable to transfer data and power between WIFI and SBC | -Unable to communicate with Ground Control | FALSE | 2 | 5 | Moderate | Engineering Controls | Loss of Rover Signal -SurfaceOps; | -None
|  | Transit | AVI-143 | Disconnect | Vibration | -Unable to transfer data and power between WIFI and SBC | -Unable to communicate with Ground Control | FALSE | 1 | 5 | Moderate | Engineering Controls | Loss of Rover Signal -SurfaceOps; | -None
|  |  | AVI-144 | Fusing | Overcurrent | -Unable to transfer data and power between WIFI and SBC | -Unable to communicate with Ground Control | FALSE | 2 | 5 | Moderate | Engineering Controls | Loss of Rover Signal -SurfaceOps; | -None
|  | Landing | AVI-145 | Disconnect | Vibration | -Unable to transfer data and power between WIFI and SBC | -Unable to communicate with Ground Control | FALSE | 1 | 5 | Moderate | Engineering Controls | Loss of Rover Signal -SurfaceOps; | -None
|  |  | AVI-146 | Fusing | Overcurrent | -Unable to transfer data and power between WIFI and SBC | -Unable to communicate with Ground Control | FALSE | 2 | 5 | Moderate | Engineering Controls | Loss of Rover Signal -SurfaceOps; | -None
|  | Deployment | AVI-147 | Disconnect | Vibration | -Unable to transfer data and power between WIFI and SBC | -Unable to communicate with Ground Control | FALSE | 1 | 5 | Moderate | Engineering Controls | Loss of Rover Signal -SurfaceOps; | -None
|  |  | AVI-148 | Fusing | Overcurrent | -Unable to transfer data and power between WIFI and SBC | -Unable to communicate with Ground Control | FALSE | 2 | 5 | Moderate | Engineering Controls | Loss of Rover Signal -SurfaceOps; | -None
|  | Surface Ops | AVI-149 | Disconnect | Vibration | -Unable to transfer data and power between WIFI and SBC | -Unable to communicate with Ground Control | FALSE | 1 | 5 | Moderate | Engineering Controls | Loss of Rover Signal -SurfaceOps; | -None
|  |  | AVI-150 | Fusing | Overcurrent | -Unable to transfer data and power between WIFI and SBC | -Unable to communicate with Ground Control | FALSE | 2 | 5 | Moderate | Engineering Controls | Loss of Rover Signal -SurfaceOps; | -None
Cable, Lander to Pogo-Pins | Allows data and power to be transfered between Lander and Pogo-Pins, allowing for detachment | Launch | AVI-151 | Disconnect | Vibration | -Unable to transfer data and power between Lander and Pogo-Pins | -Unable to Deploy. | TRUE | 1 | 5 | Moderate | Engineering Controls | Loss of Rover Heartbeat. -PreDeployment; | -None
|  |  | AVI-152 | Fusing | Overcurrent | -Unable to transfer data and power between Lander and Pogo-Pins | -Unable to Deploy. | TRUE | 2 | 5 | Moderate | Engineering Controls | Will not recieve heart beat from rover -PreDeployment; | -None
|  | Transit | AVI-153 | Disconnect | Vibration | -Unable to transfer data and power between Lander and Pogo-Pins | -Unable to Deploy. | TRUE | 1 | 5 | Moderate | Engineering Controls | Loss of Rover Heartbeat. -PreDeployment; | -None
|  |  | AVI-154 | Fusing | Overcurrent | -Unable to transfer data and power between Lander and Pogo-Pins | -Unable to Deploy. | TRUE | 2 | 5 | Moderate | Engineering Controls | Loss of Rover Heartbeat. -PreDeployment; | -None
|  | Landing | AVI-155 | Disconnect | Vibration | -Unable to transfer data and power between Lander and Pogo-Pins | -Unable to Deploy. | TRUE | 1 | 5 | Moderate | Engineering Controls | Loss of Rover Heartbeat. -PreDeployment; | -None
|  |  | AVI-156 | Fusing | Overcurrent | -Unable to transfer data and power between Lander and Pogo-Pins | -Unable to Deploy. | TRUE | 2 | 5 | Moderate | Engineering Controls | Loss of Rover Heartbeat. -PreDeployment; | -None
|  | Deployment | AVI-157 | Disconnect | Vibration | -Unable to transfer data and power between Lander and Pogo-Pins | -Unable to Deploy. | TRUE | 1 | 5 | Moderate | Engineering Controls | Loss of Rover Heartbeat. -PreDeployment; | -None
|  |  | AVI-158 | Fusing | Overcurrent | -Unable to transfer data and power between Lander and Pogo-Pins | -Unable to Deploy. | TRUE | 2 | 5 | Moderate | Engineering Controls | Loss of Rover Heartbeat. -PreDeployment; | -None
Cable, HDRM to SBC, Long | Allows data and power to be transfered between HDRM to SBC, allows for detachment during deployment | Launch | AVI-159 | Disconnect | Vibration | -Unable to transfer data and power between HDRM and SBC | -Unable to Deploy. | TRUE | 1 | 5 | Moderate | Engineering Controls | Unable to Deploy. -Deployment; | -None
|  |  | AVI-160 | Fusing | Overcurrent | -Unable to transfer data and power between HDRM and SBC | -Unable to Deploy. | TRUE | 2 | 5 | Moderate | Engineering Controls | Unable to Deploy. -Deployment; | -None
|  | Transit | AVI-161 | Disconnect | Vibration | -Unable to transfer data and power between HDRM and SBC | -Unable to Deploy. | TRUE | 1 | 5 | Moderate | Engineering Controls | Unable to Deploy. -Deployment; | -None
|  |  | AVI-162 | Fusing | Overcurrent | -Unable to transfer data and power between HDRM and SBC | -Unable to Deploy. | TRUE | 2 | 5 | Moderate | Engineering Controls | Unable to Deploy. -Deployment; | -None
|  | Landing | AVI-163 | Disconnect | Vibration | -Unable to transfer data and power between HDRM and SBC | -Unable to Deploy. | TRUE | 1 | 5 | Moderate | Engineering Controls | Unable to Deploy. -Deployment; | -None
|  |  | AVI-164 | Fusing | Overcurrent | -Unable to transfer data and power between HDRM and SBC | -Unable to Deploy. | TRUE | 2 | 5 | Moderate | Engineering Controls | Unable to Deploy. -Deployment; | -None
|  | Deployment | AVI-165 | Disconnect | Vibration | -Unable to transfer data and power between HDRM and SBC | -Unable to Deploy. | TRUE | 1 | 5 | Moderate | Engineering Controls | Unable to Deploy. -Deployment; | -None
|  |  | AVI-166 | Fusing | Overcurrent | -Unable to transfer data and power between HDRM and SBC | -Unable to Deploy. | TRUE | 2 | 5 | Moderate | Engineering Controls | Unable to Deploy. -Deployment; | -None
Cable, Motor Temperature Sensor, Long | Allows data and power to be transfered between Motor Temperature Sensor and SBC, allowing for reading of the motor's temperature. | Launch | AVI-167 | Disconnect | Vibration | -Unable to transfer data and power between Motor Temperature Sensor and SBC | -Unable to monitor temperature of Motor | TRUE | 1 | 3 | Low | Engineering Controls | Loss of Motor Thermistor Telemetry. -SurfaceOps; | -None
|  |  | AVI-168 | Fusing | Overcurrent | -Unable to transfer data and power between Motor Temperature Sensor and SBC | -Unable to monitor temperature of Motor | TRUE | 2 | 3 | Moderate | Engineering Controls | Loss of Motor Thermistor Telemetry. -SurfaceOps; | -None
|  | Transit | AVI-169 | Disconnect | Vibration | -Unable to transfer data and power between Motor Temperature Sensor and SBC | -Unable to monitor temperature of Motor | TRUE | 1 | 3 | Low | Engineering Controls | Loss of Motor Thermistor Telemetry. -SurfaceOps; | -None
|  |  | AVI-170 | Fusing | Overcurrent | -Unable to transfer data and power between Motor Temperature Sensor and SBC | -Unable to monitor temperature of Motor | TRUE | 2 | 3 | Moderate | Engineering Controls | Loss of Motor Thermistor Telemetry. -SurfaceOps; | -None
|  | Landing | AVI-171 | Disconnect | Vibration | -Unable to transfer data and power between Motor Temperature Sensor and SBC | -Unable to monitor temperature of Motor | TRUE | 1 | 3 | Low | Engineering Controls | Loss of Motor Thermistor Telemetry. -SurfaceOps; | -None
|  |  | AVI-172 | Fusing | Overcurrent | -Unable to transfer data and power between Motor Temperature Sensor and SBC | -Unable to monitor temperature of Motor | TRUE | 2 | 3 | Moderate | Engineering Controls | Loss of Motor Thermistor Telemetry. -SurfaceOps; | -None
|  | Deployment | AVI-173 | Disconnect | Vibration | -Unable to transfer data and power between Motor Temperature Sensor and SBC | -Unable to monitor temperature of Motor | TRUE | 1 | 3 | Low | Engineering Controls | Loss of Motor Thermistor Telemetry. -SurfaceOps; | -None
|  |  | AVI-174 | Fusing | Overcurrent | -Unable to transfer data and power between Motor Temperature Sensor and SBC | -Unable to monitor temperature of Motor | TRUE | 2 | 3 | Moderate | Engineering Controls | Loss of Motor Thermistor Telemetry. -SurfaceOps; | -None
|  | Surface Ops | AVI-175 | Disconnect | Vibration | -Unable to transfer data and power between Motor Temperature Sensor and SBC | -Unable to monitor temperature of Motor | TRUE | 1 | 3 | Low | Engineering Controls | Loss of Motor Thermistor Telemetry. -SurfaceOps; | -None
|  |  | AVI-176 | Fusing | Overcurrent | -Unable to transfer data and power between Motor Temperature Sensor and SBC | -Unable to monitor temperature of Motor | TRUE | 2 | 3 | Moderate | Engineering Controls | Loss of Motor Thermistor Telemetry. -SurfaceOps; | -None
Cable, Battery Temperature Sensor | Allows data and power to be transfered betweem the Battery Temperature Sensor and SBC, allowing to properly read the battery's temperature. | Launch | AVI-177 | Disconnect | Vibration | -Unable to transfer data and power between Battery Temperature Sensor and SBC | -Unable to monitor temperature of the Battery | TRUE | 1 | 3 | Low | Engineering Controls | Loss of Battery Thermistor Telemetry. -SurfaceOps; | -None
|  |  | AVI-178 | Fusing | Overcurrent | -Unable to transfer data and power between Battery Temperature Sensor and SBC | -Unable to monitor temperature of the Battery | TRUE | 2 | 3 | Moderate | Engineering Controls | Loss of Battery Thermistor Telemetry. -SurfaceOps; | -None
|  | Transit | AVI-179 | Disconnect | Vibration | -Unable to transfer data and power between Battery Temperature Sensor and SBC | -Unable to monitor temperature of the Battery | TRUE | 1 | 3 | Low | Engineering Controls | Loss of Battery Thermistor Telemetry. -SurfaceOps; | -None
|  |  | AVI-180 | Fusing | Overcurrent | -Unable to transfer data and power between Battery Temperature Sensor and SBC | -Unable to monitor temperature of the Battery | TRUE | 2 | 3 | Moderate | Engineering Controls | Loss of Battery Thermistor Telemetry. -SurfaceOps; | -None
|  | Landing | AVI-181 | Disconnect | Vibration | -Unable to transfer data and power between Battery Temperature Sensor and SBC | -Unable to monitor temperature of the Battery | TRUE | 1 | 3 | Low | Engineering Controls | Loss of Battery Thermistor Telemetry. -SurfaceOps; | -None
|  |  | AVI-182 | Fusing | Overcurrent | -Unable to transfer data and power between Battery Temperature Sensor and SBC | -Unable to monitor temperature of the Battery | TRUE | 2 | 3 | Moderate | Engineering Controls | Loss of Battery Thermistor Telemetry. -SurfaceOps; | -None
|  | Deployment | AVI-183 | Disconnect | Vibration | -Unable to transfer data and power between Battery Temperature Sensor and SBC | -Unable to monitor temperature of the Battery | TRUE | 1 | 3 | Low | Engineering Controls | Loss of Battery Thermistor Telemetry. -SurfaceOps; | -None
|  |  | AVI-184 | Fusing | Overcurrent | -Unable to transfer data and power between Battery Temperature Sensor and SBC | -Unable to monitor temperature of the Battery | TRUE | 2 | 3 | Moderate | Engineering Controls | Loss of Battery Thermistor Telemetry. -SurfaceOps; | -None
|  | Surface Ops | AVI-185 | Disconnect | Vibration | -Unable to transfer data and power between Battery Temperature Sensor and SBC | -Unable to monitor temperature of the Battery | TRUE | 1 | 3 | Low | Engineering Controls | Loss of Battery Thermistor Telemetry. -SurfaceOps; | -None
|  |  | AVI-186 | Fusing | Overcurrent | -Unable to transfer data and power between Battery Temperature Sensor and SBC | -Unable to monitor temperature of the Battery | TRUE | 2 | 3 | Moderate | Engineering Controls | Loss of Battery Thermistor Telemetry. -SurfaceOps; | -None
Cable, Heat Strap Temperature Sensor | Allows data and power to be transfered between the Heat Strap Temperature Sensor and SBC, allowing to properly read the Heat Strap's temperature. | Launch | AVI-187 | Disconnect | Vibration | -Unable to transfer data and power between Heat Strap Temperature Sensor and SBC | -Unable to monitor temperature of the Heat Strap | TRUE | 1 | 3 | Low | Engineering Controls | Loss of Heat Strap Thermistor Telemetry. -SurfaceOps; | -None
|  |  | AVI-188 | Fusing | Overcurrent | -Unable to transfer data and power between Heat Strap Temperature Sensor and SBC | -Unable to monitor temperature of the Heat Strap | TRUE | 2 | 3 | Moderate | Engineering Controls | Loss of Heat Strap Thermistor Telemetry. -SurfaceOps; | -None
|  | Transit | AVI-189 | Disconnect | Vibration | -Unable to transfer data and power between Heat Strap Temperature Sensor and SBC | -Unable to monitor temperature of the Heat Strap | TRUE | 1 | 3 | Low | Engineering Controls | Loss of Heat Strap Thermistor Telemetry. -SurfaceOps; | -None
|  |  | AVI-190 | Fusing | Overcurrent | -Unable to transfer data and power between Heat Strap Temperature Sensor and SBC | -Unable to monitor temperature of the Heat Strap | TRUE | 2 | 3 | Moderate | Engineering Controls | Loss of Heat Strap Thermistor Telemetry. -SurfaceOps; | -None
|  | Landing | AVI-191 | Disconnect | Vibration | -Unable to transfer data and power between Heat Strap Temperature Sensor and SBC | -Unable to monitor temperature of the Heat Strap | TRUE | 1 | 3 | Low | Engineering Controls | Loss of Heat Strap Thermistor Telemetry. -SurfaceOps; | -None
|  |  | AVI-192 | Fusing | Overcurrent | -Unable to transfer data and power between Heat Strap Temperature Sensor and SBC | -Unable to monitor temperature of the Heat Strap | TRUE | 2 | 3 | Moderate | Engineering Controls | Loss of Heat Strap Thermistor Telemetry. -SurfaceOps; | -None
|  | Deployment | AVI-193 | Disconnect | Vibration | -Unable to transfer data and power between Heat Strap Temperature Sensor and SBC | -Unable to monitor temperature of the Heat Strap | TRUE | 1 | 3 | Low | Engineering Controls | Loss of Heat Strap Thermistor Telemetry. -SurfaceOps; | -None
|  |  | AVI-194 | Fusing | Overcurrent | -Unable to transfer data and power between Heat Strap Temperature Sensor and SBC | -Unable to monitor temperature of the Heat Strap | TRUE | 2 | 3 | Moderate | Engineering Controls | Loss of Heat Strap Thermistor Telemetry. -SurfaceOps; | -None
|  | Surface Ops | AVI-195 | Disconnect | Vibration | -Unable to transfer data and power between Heat Strap Temperature Sensor and SBC | -Unable to monitor temperature of the Heat Strap | TRUE | 1 | 3 | Low | Engineering Controls | Loss of Heat Strap Thermistor Telemetry. -SurfaceOps; | -None
|  |  | AVI-196 | Fusing | Overcurrent | -Unable to transfer data and power between Heat Strap Temperature Sensor and SBC | -Unable to monitor temperature of the Heat Strap | TRUE | 2 | 3 | Moderate | Engineering Controls | Loss of Heat Strap Thermistor Telemetry. -SurfaceOps; | -None
Cable, Motor Heater | Allows data and power to be transfered between the Motor Heater and SBC, allowing for the proper heating of the motors | Launch | AVI-197 | Disconnect | Vibration | -Unable to transfer data and power between Motor Heater and SBC | -Unable to heat the Motor | FALSE | 1 | 3 | Low | Engineering Controls | Unresponsive Motor Heater. -Deployment -SurfaceOps; Low Motor Temperature. -Deployment -SurfaceOps; | -Remain in Sunlight
|  |  | AVI-198 | Fusing | Overcurrent | -Unable to transfer data and power between Motor Heater and SBC | -Unable to heat the Motor | FALSE | 2 | 3 | Moderate | Engineering Controls | Unresponsive Motor Heater. -Deployment -SurfaceOps; Low Motor Temperature. -Deployment -SurfaceOps; | -Remain in Sunlight
|  | Transit | AVI-199 | Disconnect | Vibration | -Unable to transfer data and power between Motor Heater and SBC | -Unable to heat the Motor | FALSE | 1 | 3 | Low | Engineering Controls | Unresponsive Motor Heater. -Deployment -SurfaceOps; Low Motor Temperature. -Deployment -SurfaceOps; | -Remain in Sunlight
|  |  | AVI-200 | Fusing | Overcurrent | -Unable to transfer data and power between Motor Heater and SBC | -Unable to heat the Motor | FALSE | 2 | 3 | Moderate | Engineering Controls | Unresponsive Motor Heater. -Deployment -SurfaceOps; Low Motor Temperature. -Deployment -SurfaceOps; | -Remain in Sunlight
|  | Landing | AVI-201 | Disconnect | Vibration | -Unable to transfer data and power between Motor Heater and SBC | -Unable to heat the Motor | FALSE | 1 | 3 | Low | Engineering Controls | Unresponsive Motor Heater. -Deployment -SurfaceOps; Low Motor Temperature. -Deployment -SurfaceOps; | -Remain in Sunlight
|  |  | AVI-202 | Fusing | Overcurrent | -Unable to transfer data and power between Motor Heater and SBC | -Unable to heat the Motor | FALSE | 2 | 3 | Moderate | Engineering Controls | Unresponsive Motor Heater. -Deployment -SurfaceOps; Low Motor Temperature. -Deployment -SurfaceOps; | -Remain in Sunlight
|  | Deployment | AVI-203 | Disconnect | Vibration | -Unable to transfer data and power between Motor Heater and SBC | -Unable to heat the Motor | FALSE | 1 | 3 | Low | Engineering Controls | Unresponsive Motor Heater. -Deployment -SurfaceOps; Low Motor Temperature. -Deployment -SurfaceOps; Rapid Drop in Motor Temperature. -Deployment -SurfaceOps; | -Remain in Sunlight
|  |  | AVI-204 | Fusing | Overcurrent | -Unable to transfer data and power between Motor Heater and SBC | -Unable to heat the Motor | FALSE | 2 | 3 | Moderate | Engineering Controls | Unresponsive Motor Heater. -SurfaceOps; Low Motor Temperature. -SurfaceOps; | -Remain in Sunlight
|  | Surface Ops | AVI-205 | Disconnect | Vibration | -Unable to transfer data and power between Motor Heater and SBC | -Unable to heat the Motor | FALSE | 1 | 3 | Low | Engineering Controls | Unresponsive Motor Heater. -SurfaceOps; Low Motor Temperature. -SurfaceOps; Rapid Drop in Motor Temperature. -SurfaceOps; | -Remain in Sunlight
|  |  | AVI-206 | Fusing | Overcurrent | -Unable to transfer data and power between Motor Heater and SBC | -Unable to heat the Motor | FALSE | 2 | 3 | Moderate | Engineering Controls | Unresponsive Motor Heater. -SurfaceOps; Low Motor Temperature. -SurfaceOps; Rapid Drop in Motor Temperature. -SurfaceOps; | -Remain in Sunlight
Cable, Battery Heater | Allows data and power to be transfered between the Battery Heater to SBC, allowing for the proper heating of the battery | Launch | AVI-207 | Disconnect | Vibration | -Unable to transfer data and power between Battery Heater and SBC | -Unable to heat the Battery | FALSE | 1 | 5 | Moderate | Engineering Controls | Unresponsive Battery Heater. -Deployment -SurfaceOps; Low Battery Temperature. -Deployment -SurfaceOps; | -Remain in Sunlight
|  |  | AVI-208 | Fusing | Overcurrent | -Unable to transfer data and power between Battery Heater and SBC | -Unable to heat the Battery | FALSE | 2 | 5 | Moderate | Engineering Controls | Unresponsive Battery Heater. -Deployment -SurfaceOps; Low Battery Temperature. -Deployment -SurfaceOps; | -Remain in Sunlight
|  | Transit | AVI-209 | Disconnect | Vibration | -Unable to transfer data and power between Battery Heater and SBC | -Unable to heat the Battery | FALSE | 1 | 5 | Moderate | Engineering Controls | Unresponsive Battery Heater. -Deployment -SurfaceOps; Low Battery Temperature. -Deployment -SurfaceOps; | -Remain in Sunlight
|  |  | AVI-210 | Fusing | Overcurrent | -Unable to transfer data and power between Battery Heater and SBC | -Unable to heat the Battery | FALSE | 2 | 5 | Moderate | Engineering Controls | Unresponsive Battery Heater. -Deployment -SurfaceOps; Low Battery Temperature. -Deployment -SurfaceOps; | -Remain in Sunlight
|  | Landing | AVI-211 | Disconnect | Vibration | -Unable to transfer data and power between Battery Heater and SBC | -Unable to heat the Battery | FALSE | 1 | 5 | Moderate | Engineering Controls | Unresponsive Battery Heater. -Deployment -SurfaceOps; Low Battery Temperature. -Deployment -SurfaceOps; | -Remain in Sunlight
|  |  | AVI-212 | Fusing | Overcurrent | -Unable to transfer data and power between Battery Heater and SBC | -Unable to heat the Battery | FALSE | 2 | 5 | Moderate | Engineering Controls | Unresponsive Battery Heater. -Deployment -SurfaceOps; Low Battery Temperature. -Deployment -SurfaceOps; | -Remain in Sunlight
|  | Deployment | AVI-213 | Disconnect | Vibration | -Unable to transfer data and power between Battery Heater and SBC | -Unable to heat the Battery | FALSE | 1 | 5 | Moderate | Engineering Controls | Unresponsive Battery Heater. -Deployment -SurfaceOps; Low Battery Temperature. -Deployment -SurfaceOps; Rapid Drop in Battery Temperature. -Deployment -SurfaceOps; | -Remain in Sunlight
|  |  | AVI-214 | Fusing | Overcurrent | -Unable to transfer data and power between Battery Heater and SBC | -Unable to heat the Battery | FALSE | 2 | 5 | Moderate | Engineering Controls | Unresponsive Battery Heater. -SurfaceOps; Low Battery Temperature. -SurfaceOps; | -Remain in Sunlight
|  | Surface Ops | AVI-215 | Disconnect | Vibration | -Unable to transfer data and power between Battery Heater and SBC | -Unable to heat the Battery | FALSE | 1 | 5 | Moderate | Engineering Controls | Unresponsive Battery Heater. -SurfaceOps; Low Battery Temperature. -SurfaceOps; Rapid Drop in Battery Temperature. -SurfaceOps; | -Remain in Sunlight
|  |  | AVI-216 | Fusing | Overcurrent | -Unable to transfer data and power between Battery Heater and SBC | -Unable to heat the Battery | FALSE | 2 | 5 | Moderate | Engineering Controls | Unresponsive Battery Heater. -SurfaceOps; Low Battery Temperature. -SurfaceOps; Rapid Drop in Battery Temperature. -SurfaceOps; | -Remain in Sunlight

## Thermal
Component | Function | Mission Phase | Risk ID | Failure Mode | Cause | Local Effect | System Effect | Isolation | Likelihood | Consequence | Risk Score | Treatment Method | Detection Method | Operator Response
Multi-Layer Insulation (MLI) | Insulate the rover from the lunar thermal enviroment, and provide cover for regolith intrusion during lunar descent and landing. | Launch | THL-01 | Tearing | Vibration | Thermal system goes from closed to open | Achievment of extreme temperatures and thermal failure | FALSE | 1 | 3 | Low | Engineering Controls | Rapid Rise in Temperature. -Deployment -SurfaceOps; Rapid Drop in Temperature. -Deployment -SurfaceOps; | -Constant Movement Between Shadow and Light
|  |  | THL-02 |  | Puncture | Thermal system goes from closed to open | Achievment of extreme temperatures and thermal failure | FALSE | 3 | 3 | Moderate | Engineering Controls | Rapid Rise in Temperature. -Deployment -SurfaceOps; Rapid Drop in Temperature. -Deployment -SurfaceOps; | -Constant Movement Between Shadow and Light
|  |  | THL-03 | Thermal Short | Vibration | Insulation will not be as effective as predicted | Rover will get too cold for avionics and battery and will eventually lead to system failure | FALSE | 1 | 4 | Low | Engineering Controls | Rapid rise in temperature. -Deployment -SurfaceOps; Rapid Drop in Temperature. -Deployment -SurfaceOps; | -Stay in Sunlight
|  | Transit | THL-04 | Tearing | Vibration | Thermal system goes from closed to open | Achievment of extreme temperatures and thermal failure | FALSE | 1 | 3 | Low | Engineering Controls | Rapid Rise in Temperature. -Deployment -SurfaceOps; Rapid Drop in Temperature. -Deployment -SurfaceOps; | -Constant Movement Between Shadow and Light
|  |  | THL-05 |  | Puncture | Thermal system goes from closed to open | Achievment of extreme temperatures and thermal failure | FALSE | 3 | 3 | Moderate | Engineering Controls | Rapid Rise in Temperature. -Deployment -SurfaceOps; Rapid Drop in Temperature. -Deployment -SurfaceOps; | -Constant Movement Between Shadow and Light
|  |  | THL-06 | Thermal Short | Vibration | Insulation will not be as effective as predicted | Rover will get too cold for avionics and battery and will eventually lead to system failure | FALSE | 1 | 4 | Low | Engineering Controls | Rapid Rise in Temperature. -Deployment -SurfaceOps; Rapid Drop in Temperature. -Deployment -SurfaceOps; | -Stay in Sunlight
|  | Landing | THL-07 | Tearing | Vibration | Thermal system goes from closed to open | Achievment of extreme temperatures and thermal failure | FALSE | 1 | 3 | Low | Engineering Controls | Rapid Rise in Temperature. -Deployment -SurfaceOps; Rapid Drop in Temperature. -Deployment -SurfaceOps; | -Constant Movement Between Shadow and Light
|  |  | THL-08 |  | Puncture | Thermal system goes from closed to open | Achievment of extreme temperatures and thermal failure | FALSE | 3 | 3 | Moderate | Engineering Controls | Rapid Rise in Temperature. -Deployment -SurfaceOps; Rapid Drop in Temperature. -Deployment -SurfaceOps; | -Constant Movement Between Shadow and Light
|  |  | THL-09 | Thermal Short | Vibration | Insulation will not be as effective as predicted | Rover will get too cold for avionics and battery and will eventually lead to system failure | FALSE | 1 | 4 | Low | Engineering Controls | Rapid Rise in Temperature. -Deployment -SurfaceOps; Rapid Drop in Temperature. -Deployment -SurfaceOps; | -Stay in Sunlight
|  | Deployment | THL-10 | Tearing | Vibration | Thermal system goes from closed to open | Achievment of extreme temperatures and thermal failure | FALSE | 1 | 3 | Low | Engineering Controls | Rapid Rise in Temperature. -Deployment -SurfaceOps; Rapid Drop in Temperature. -Deployment -SurfaceOps; | -Constant Movement Between Shadow and Light
|  |  | THL-11 |  | Puncture | Thermal system goes from closed to open | Achievment of extreme temperatures and thermal failure | FALSE | 3 | 3 | Moderate | Engineering Controls | Rapid Rise in Temperature. -Deployment -SurfaceOps; Rapid Drop in Temperature. -Deployment -SurfaceOps; | -Constant Movement Between Shadow and Light
|  |  | THL-12 | Thermal Short | Vibration | Insulation will not be as effective as predicted | Rover will get too cold for avionics and battery and will eventually lead to system failure | FALSE | 1 | 4 | Low | Engineering Controls | Rapid Rise in Temperature. -Deployment -SurfaceOps; Rapid Drop in Temperature. -Deployment -SurfaceOps; | -Stay in Sunlight
|  | Surface Ops | THL-13 | Tearing | Vibration | Thermal system goes from closed to open | Achievment of extreme temperatures and thermal failure | FALSE | 1 | 3 | Low | Engineering Controls | Rapid Rise in Temperature. -Deployment -SurfaceOps; Rapid Drop in Temperature. -Deployment -SurfaceOps; | -Constant Movement Between Shadow and Light
|  |  | THL-14 |  | Puncture | Thermal system goes from closed to open | Achievment of extreme temperatures and thermal failure | FALSE | 3 | 3 | Moderate | Engineering Controls | Rapid Rise in Temperature. -SurfaceOps; Rapid Drop in Temperature. -SurfaceOps; | -Constant Movement Between Shadow and Light
|  |  | THL-15 | Thermal Short | Vibration | Insulation will not be as effective as predicted | Rover will get too cold for avionics and battery and will eventually lead to system failure | FALSE | 1 | 4 | Low | Engineering Controls | Rapid Rise in Temperature. -Deployment -SurfaceOps; Rapid Drop in Temperature. -Deployment -SurfaceOps; | -Stay in Sunlight
Heater | Heat the internal rover during flight to the moon so that dormant components don't freeze | Launch | THL-16 | Insufficient Output | Insufficient Power | Heater does not turn on | Overcooling; Opens Rover To: "Freezing" | FALSE | 2 | 4 | Moderate | Engineering Controls | Rapid Drop in Temperature. -Deployment -SurfaceOps; | -Stay in Sunlight
|  |  | THL-17 | Package Fracture | Thermal Expansion | Partial/Total Destruction of Unit | Uneven/No heating; Opens Rover To: "Temperature" | FALSE | 2 | 4 | Moderate | Engineering Controls | Rapid Rise in Temperature. -SurfaceOps; Rapid Drop in Temperature. -SurfaceOps; | -Constant Movement Between Shadow and Light
|  |  | THL-18 |  | Vibration | Partial/Total Destruction of Unit | Uneven/No heating; Opens Rover To: "Temperature" | FALSE | 1 | 4 | Low | Engineering Controls | Rapid Rise in Temperature. -SurfaceOps; Rapid Drop in Temperature. -SurfaceOps; | -Constant Movement Between Shadow and Light
|  |  | THL-19 |  | Thermal Shock | Partial/Total Destruction of Unit | Uneven/No heating; Opens Rover To: "Temperature" | FALSE | 2 | 4 | Moderate | Engineering Controls | Rapid Rise in Temperature. -SurfaceOps; Rapid Drop in Temperature. -SurfaceOps; | -Constant Movement Between Shadow and Light
|  |  | THL-20 |  | Outgassing | Partial/Total Destruction of Unit | Uneven/No heating; Opens Rover To: "Temperature" | FALSE | 2 | 4 | Moderate | Engineering Controls | Rapid Rise in Temperature. -SurfaceOps; Rapid Drop in Temperature. -SurfaceOps; | -Constant Movement Between Shadow and Light
|  | Transit | THL-21 | Insufficient Output | Insufficient Power | Heater does not turn on | Overcooling; Opens Rover To: "Freezing" | FALSE | 2 | 4 | Moderate | Engineering Controls | Rapid Drop in Temperature. -Deployment -SurfaceOps; | -Stay in Sunlight
|  |  | THL-22 | Package Fracture | Thermal Expansion | Partial/Total Destruction of Unit | Uneven/No heating; Opens Rover To: "Temperature" | FALSE | 2 | 4 | Moderate | Engineering Controls | Rapid Rise in Temperature. -SurfaceOps; Rapid Drop in Temperature. -SurfaceOps; | -Constant Movement Between Shadow and Light
|  |  | THL-23 |  | Vibration | Partial/Total Destruction of Unit | Uneven/No heating; Opens Rover To: "Temperature" | FALSE | 1 | 4 | Low | Engineering Controls | Rapid Rise in Temperature. -SurfaceOps; Rapid Drop in Temperature. -SurfaceOps; | -Constant Movement Between Shadow and Light
|  |  | THL-24 |  | Thermal Shock | Partial/Total Destruction of Unit | Uneven/No heating; Opens Rover To: "Temperature" | FALSE | 2 | 4 | Moderate | Engineering Controls | Rapid Rise in Temperature. -SurfaceOps; Rapid Drop in Temperature. -SurfaceOps; | -Constant Movement Between Shadow and Light
|  |  | THL-25 |  | Outgassing | Partial/Total Destruction of Unit | Uneven/No heating; Opens Rover To: "Temperature" | FALSE | 2 | 4 | Moderate | Engineering Controls | Rapid Rise in Temperature. -SurfaceOps; Rapid Drop in Temperature. -SurfaceOps; | -Constant Movement Between Shadow and Light
|  | Landing | THL-26 | Insufficient Output | Insufficient Power | Heater does not turn on | Overcooling; Opens Rover To: "Freezing" | FALSE | 2 | 4 | Moderate | Engineering Controls | Rapid Drop in Temperature. -Deployment -SurfaceOps; | -Stay in Sunlight
|  |  | THL-27 | Package Fracture | Thermal Expansion | Partial/Total Destruction of Unit | Uneven/No heating; Opens Rover To: "Temperature" | FALSE | 2 | 4 | Moderate | Engineering Controls | Rapid Rise in Temperature. -SurfaceOps; Rapid Drop in Temperature. -SurfaceOps; | -Constant Movement Between Shadow and Light
|  |  | THL-28 |  | Vibration | Partial/Total Destruction of Unit | Uneven/No heating; Opens Rover To: "Temperature" | FALSE | 1 | 4 | Low | Engineering Controls | Rapid Rise in Temperature. -SurfaceOps; Rapid Drop in Temperature. -SurfaceOps; | -Constant Movement Between Shadow and Light
|  |  | THL-29 |  | Thermal Shock | Partial/Total Destruction of Unit | Uneven/No heating; Opens Rover To: "Temperature" | FALSE | 2 | 4 | Moderate | Engineering Controls | Rapid Rise in Temperature. -SurfaceOps; Rapid Drop in Temperature. -SurfaceOps; | -Constant Movement Between Shadow and Light
|  |  | THL-30 |  | Outgassing | Partial/Total Destruction of Unit | Uneven/No heating; Opens Rover To: "Temperature" | FALSE | 2 | 4 | Moderate | Engineering Controls | Rapid Rise in Temperature. -SurfaceOps; Rapid Drop in Temperature. -SurfaceOps; | -Constant Movement Between Shadow and Light
|  | Deployment | THL-31 | Insufficient Output | Insufficient Power | Heater does not turn on | Overcooling; Opens Rover To: "Freezing" | FALSE | 2 | 4 | Moderate | Engineering Controls | Rapid Drop in Temperature. -Deployment -SurfaceOps; | -Stay in Sunlight
|  |  | THL-32 | Turning On | Software Bug | Heater Turns on | Overheating; Opens Rover To: "Overheating" | FALSE | 2 | 4 | Moderate | Engineering Controls | Rapid Rise in Temperature. -Deployment -SurfaceOps; | -Reset Heater
|  |  | THL-33 | Package Fracture | Thermal Expansion | Partial/Total Destruction of Unit | Uneven/No heating; Opens Rover To: "Temperature" | FALSE | 2 | 4 | Moderate | Engineering Controls | Rapid Rise in Temperature. -SurfaceOps; Rapid Drop in Temperature. -SurfaceOps; | -Constant Movement Between Shadow and Light
|  |  | THL-34 |  | Vibration | Partial/Total Destruction of Unit | Uneven/No heating; Opens Rover To: "Temperature" | FALSE | 1 | 4 | Low | Engineering Controls | Rapid Rise in Temperature. -SurfaceOps; Rapid Drop in Temperature. -SurfaceOps; | -Constant Movement Between Shadow and Light
|  |  | THL-35 |  | Thermal Shock | Partial/Total Destruction of Unit | Uneven/No heating; Opens Rover To: "Temperature" | FALSE | 2 | 4 | Moderate | Engineering Controls | Rapid Rise in Temperature. -SurfaceOps; Rapid Drop in Temperature. -SurfaceOps; | -Constant Movement Between Shadow and Light
|  |  | THL-36 |  | Outgassing | Partial/Total Destruction of Unit | Uneven/No heating; Opens Rover To: "Temperature" | FALSE | 2 | 4 | Moderate | Engineering Controls | Rapid Rise in Temperature. -SurfaceOps; Rapid Drop in Temperature. -SurfaceOps; | -Constant Movement Between Shadow and Light
|  | Surface Ops | THL-37 | Insufficient Output | Insufficient Power | Heater does not turn on | Overcooling; Opens Rover To: "Freezing" | FALSE | 2 | 4 | Moderate | Engineering Controls | Rapid Drop in Temperature. -Deployment -SurfaceOps; | -Stay in Sunlight
|  |  | THL-38 | Turning On | Software Bug | Heater Turns on | Overheating; Opens Rover To: "Overheating" | FALSE | 2 | 4 | Moderate | Engineering Controls | Rapid Rise in Temperature. -Deployment -SurfaceOps; | -Reset Heater
|  |  | THL-39 | Package Fracture | Thermal Expansion | Partial/Total Destruction of Unit | Uneven/No heating; Opens Rover To: "Temperature" | FALSE | 2 | 4 | Moderate | Engineering Controls | Rapid Rise in Temperature. -SurfaceOps; Rapid Drop in Temperature. -SurfaceOps; | -Constant Movement Between Shadow and Light
|  |  | THL-40 |  | Vibration | Partial/Total Destruction of Unit | Uneven/No heating; Opens Rover To: "Temperature" | FALSE | 1 | 4 | Low | Engineering Controls | Rapid Rise in Temperature. -SurfaceOps; Rapid Drop in Temperature. -SurfaceOps; | -Constant Movement Between Shadow and Light
|  |  | THL-41 |  | Thermal Shock | Partial/Total Destruction of Unit | Uneven/No heating; Opens Rover To: "Temperature" | FALSE | 2 | 4 | Moderate | Engineering Controls | Rapid Rise in Temperature. -SurfaceOps; Rapid Drop in Temperature. -SurfaceOps; | -Constant Movement Between Shadow and Light
|  |  | THL-42 |  | Outgassing | Partial/Total Destruction of Unit | Uneven/No heating; Opens Rover To: "Temperature" | FALSE | 2 | 4 | Moderate | Engineering Controls | Rapid Rise in Temperature. -SurfaceOps; Rapid Drop in Temperature. -SurfaceOps; | -Constant Movement Between Shadow and Light
SBC Thermistor | Monitor the temperature of the SBC | Launch | THL-43 | Decoupling | Vibration | Thermisitor does not function | Unable to monitor temperature of SBC | TRUE | 1 | 2 | Low | Engineering Controls | Rapid Rise in SBC Temperature. -SurfaceOps; Rapid Drop in SBC Temperature. -SurfaceOps; | -Disregard SBC Thermistor
|  |  | THL-44 |  | Thermal Mismatch | Thermisitor does not function | Unable to monitor temperature of SBC | TRUE | 2 | 2 | Low | Engineering Controls | Rapid Rise in SBC Temperature. -SurfaceOps; Rapid Drop in SBC Temperature. -SurfaceOps; | -Disregard SBC Thermistor
|  |  | THL-45 |  | Overheat/Thermal Runaway | Thermisitor does not function | Unable to monitor temperature of SBC | TRUE | 2 | 2 | Low | Engineering Controls | Rapid Rise in SBC Temperature. -SurfaceOps; Rapid Drop in SBC Temperature. -SurfaceOps; | -Disregard SBC Thermistor
|  | Transit | THL-46 | Decoupling | Vibration | Thermisitor does not function | Unable to monitor temperature of SBC | TRUE | 1 | 2 | Low | Engineering Controls | Rapid Rise in SBC Temperature. -SurfaceOps; Rapid Drop in SBC Temperature. -SurfaceOps; | -Disregard SBC Thermistor
|  |  | THL-47 |  | Thermal Mismatch | Thermisitor does not function | Unable to monitor temperature of SBC | TRUE | 2 | 2 | Low | Engineering Controls | Rapid Rise in SBC Temperature. -SurfaceOps; Rapid Drop in SBC Temperature. -SurfaceOps; | -Disregard SBC Thermistor
|  |  | THL-48 |  | Overheat/Thermal Runaway | Thermisitor does not function | Unable to monitor temperature of SBC | TRUE | 2 | 2 | Low | Engineering Controls | Rapid Rise in SBC Temperature. -SurfaceOps; Rapid Drop in SBC Temperature. -SurfaceOps; | -Disregard SBC Thermistor
|  | Landing | THL-49 | Decoupling | Vibration | Thermisitor does not function | Unable to monitor temperature of SBC | TRUE | 1 | 2 | Low | Engineering Controls | Rapid Rise in SBC Temperature. -SurfaceOps; Rapid Drop in SBC Temperature. -SurfaceOps; | -Disregard SBC Thermistor
|  |  | THL-50 |  | Thermal Mismatch | Thermisitor does not function | Unable to monitor temperature of SBC | TRUE | 2 | 2 | Low | Engineering Controls | Rapid Rise in SBC Temperature. -SurfaceOps; Rapid Drop in SBC Temperature. -SurfaceOps; | -Disregard SBC Thermistor
|  |  | THL-51 |  | Overheat/Thermal Runaway | Thermisitor does not function | Unable to monitor temperature of SBC | TRUE | 2 | 2 | Low | Engineering Controls | Rapid Rise in SBC Temperature. -SurfaceOps; Rapid Drop in SBC Temperature. -SurfaceOps; | -Disregard SBC Thermistor
|  | Deployment | THL-52 | Decoupling | Vibration | Thermisitor does not function | Unable to monitor temperature of SBC | TRUE | 1 | 2 | Low | Engineering Controls | Rapid Rise in SBC Temperature. -SurfaceOps; Rapid Drop in SBC Temperature. -SurfaceOps; | -Disregard SBC Thermistor
|  |  | THL-53 |  | Thermal Mismatch | Thermisitor does not function | Unable to monitor temperature of SBC | TRUE | 2 | 2 | Low | Engineering Controls | Rapid Rise in SBC Temperature. -SurfaceOps; Rapid Drop in SBC Temperature. -SurfaceOps; | -Disregard SBC Thermistor
|  |  | THL-54 |  | Overheat/Thermal Runaway | Thermisitor does not function | Unable to monitor temperature of SBC | TRUE | 2 | 2 | Low | Engineering Controls | Rapid Rise in SBC Temperature. -SurfaceOps; Rapid Drop in SBC Temperature. -SurfaceOps; | -Disregard SBC Thermistor
|  | Surface Ops | THL-55 | Decoupling | Vibration | Thermisitor does not function | Unable to monitor temperature of SBC | TRUE | 1 | 2 | Low | Engineering Controls | Rapid Rise in SBC Temperature. -SurfaceOps; Rapid Drop in SBC Temperature. -SurfaceOps; | -Disregard SBC Thermistor
|  |  | THL-56 |  | Thermal Mismatch | Thermisitor does not function | Unable to monitor temperature of SBC | TRUE | 2 | 2 | Low | Engineering Controls | Rapid Rise in SBC Temperature. -SurfaceOps; Rapid Drop in SBC Temperature. -SurfaceOps; | -Disregard SBC Thermistor
|  |  | THL-57 |  | Overheat/Thermal Runaway | Thermisitor does not function | Unable to monitor temperature of SBC | TRUE | 2 | 2 | Low | Engineering Controls | Rapid Rise in SBC Temperature. -SurfaceOps; Rapid Drop in SBC Temperature. -SurfaceOps; | -Disregard SBC Thermistor
Actuator Thermistors | Monitor the temperature of the Actuators | Launch | THL-58 | Decoupling | Vibration | Thermisitor does not function | Unable to monitor temperature of actuators | TRUE | 1 | 2 | Low | Engineering Controls | Rapid Rise in Actuator Temperature. -SurfaceOps; Rapid Drop in Actuator Temperature. -SurfaceOps; | -Disregard Actuator Thermistors
|  |  | THL-59 |  | Thermal Mismatch | Thermisitor does not function | Unable to monitor temperature of actuators | TRUE | 2 | 2 | Low | Engineering Controls | Rapid Rise in Actuator Temperature. -SurfaceOps; Rapid Drop in Actuator Temperature. -SurfaceOps; | -Disregard Actuator Thermistors
|  |  | THL-60 |  | Overheat/Thermal Runaway | Thermisitor does not function | Unable to monitor temperature of actuators | TRUE | 2 | 2 | Low | Engineering Controls | Rapid Rise in Actuator Temperature. -SurfaceOps; Rapid Drop in Actuator Temperature. -SurfaceOps; | -Disregard Actuator Thermistors
|  | Transit | THL-61 | Decoupling | Vibration | Thermisitor does not function | Unable to monitor temperature of actuators | TRUE | 1 | 2 | Low | Engineering Controls | Rapid Rise in Actuator Temperature. -SurfaceOps; Rapid Drop in Actuator Temperature. -SurfaceOps; | -Disregard Actuator Thermistors
|  |  | THL-62 |  | Thermal Mismatch | Thermisitor does not function | Unable to monitor temperature of actuators | TRUE | 2 | 2 | Low | Engineering Controls | Rapid Rise in Actuator Temperature. -SurfaceOps; Rapid Drop in Actuator Temperature. -SurfaceOps; | -Disregard Actuator Thermistors
|  |  | THL-63 |  | Overheat/Thermal Runaway | Thermisitor does not function | Unable to monitor temperature of actuators | TRUE | 2 | 2 | Low | Engineering Controls | Rapid Rise in Actuator Temperature. -SurfaceOps; Rapid Drop in Actuator Temperature. -SurfaceOps; | -Disregard Actuator Thermistors
|  | Landing | THL-64 | Decoupling | Vibration | Thermisitor does not function | Unable to monitor temperature of actuators | TRUE | 1 | 2 | Low | Engineering Controls | Rapid Rise in Actuator Temperature. -SurfaceOps; Rapid Drop in Actuator Temperature. -SurfaceOps; | -Disregard Actuator Thermistors
|  |  | THL-65 |  | Thermal Mismatch | Thermisitor does not function | Unable to monitor temperature of actuators | TRUE | 2 | 2 | Low | Engineering Controls | Rapid Rise in Actuator Temperature. -SurfaceOps; Rapid Drop in Actuator Temperature. -SurfaceOps; | -Disregard Actuator Thermistors
|  |  | THL-66 |  | Overheat/Thermal Runaway | Thermisitor does not function | Unable to monitor temperature of actuators | TRUE | 2 | 2 | Low | Engineering Controls | Rapid Rise in Actuator Temperature. -SurfaceOps; Rapid Drop in Actuator Temperature. -SurfaceOps; | -Disregard Actuator Thermistors
|  | Deployment | THL-67 | Decoupling | Vibration | Thermisitor does not function | Unable to monitor temperature of actuators | TRUE | 1 | 2 | Low | Engineering Controls | Rapid Rise in Actuator Temperature. -SurfaceOps; Rapid Drop in Actuator Temperature. -SurfaceOps; | -Disregard Actuator Thermistors
|  |  | THL-68 |  | Thermal Mismatch | Thermisitor does not function | Unable to monitor temperature of actuators | TRUE | 2 | 2 | Low | Engineering Controls | Rapid Rise in Actuator Temperature. -SurfaceOps; Rapid Drop in Actuator Temperature. -SurfaceOps; | -Disregard Actuator Thermistors
|  |  | THL-69 |  | Overheat/Thermal Runaway | Thermisitor does not function | Unable to monitor temperature of actuators | TRUE | 2 | 2 | Low | Engineering Controls | Rapid Rise in Actuator Temperature. -SurfaceOps; Rapid Drop in Actuator Temperature. -SurfaceOps; | -Disregard Actuator Thermistors
|  | Surface Ops | THL-70 | Decoupling | Vibration | Thermisitor does not function | Unable to monitor temperature of actuators | TRUE | 1 | 2 | Low | Engineering Controls | Rapid Rise in Actuator Temperature. -SurfaceOps; Rapid Drop in Actuator Temperature. -SurfaceOps; | -Disregard Actuator Thermistors
|  |  | THL-71 |  | Thermal Mismatch | Thermisitor does not function | Unable to monitor temperature of actuators | TRUE | 2 | 2 | Low | Engineering Controls | Rapid Rise in Actuator Temperature. -SurfaceOps; Rapid Drop in Actuator Temperature. -SurfaceOps; | -Disregard Actuator Thermistors
|  |  | THL-72 |  | Overheat/Thermal Runaway | Thermisitor does not function | Unable to monitor temperature of actuators | TRUE | 2 | 2 | Low | Engineering Controls | Rapid Rise in Actuator Temperature. -SurfaceOps; Rapid Drop in Actuator Temperature. -SurfaceOps; | -Disregard Actuator Thermistors
Camera Thermistors | Monitor the temperature of the Cameras | Launch | THL-73 | Decoupling | Vibration | Thermisitor does not function | Unable to monitor temperature of cameras | TRUE | 1 | 2 | Low | Engineering Controls | Rapid Rise in Camera Temperature. -SurfaceOps; Rapid Drop in Camera Temperature. -SurfaceOps; | -Disregard Camera Thermistors
|  |  | THL-74 |  | Thermal Mismatch | Thermisitor does not function | Unable to monitor temperature of cameras | TRUE | 2 | 2 | Low | Engineering Controls | Rapid Rise in Camera Temperature. -SurfaceOps; Rapid Drop in Camera Temperature. -SurfaceOps; | -Disregard Camera Thermistors
|  |  | THL-75 |  | Overheat/Thermal Runaway | Thermisitor does not function | Unable to monitor temperature of cameras | TRUE | 2 | 2 | Low | Engineering Controls | Rapid Rise in Camera Temperature. -SurfaceOps; Rapid Drop in Camera Temperature. -SurfaceOps; | -Disregard Camera Thermistors
|  | Transit | THL-76 | Decoupling | Vibration | Thermisitor does not function | Unable to monitor temperature of cameras | TRUE | 1 | 2 | Low | Engineering Controls | Rapid Rise in Camera Temperature. -SurfaceOps; Rapid Drop in Camera Temperature. -SurfaceOps; | -Disregard Camera Thermistors
|  |  | THL-77 |  | Thermal Mismatch | Thermisitor does not function | Unable to monitor temperature of cameras | TRUE | 2 | 2 | Low | Engineering Controls | Rapid Rise in Camera Temperature. -SurfaceOps; Rapid Drop in Camera Temperature. -SurfaceOps; | -Disregard Camera Thermistors
|  |  | THL-78 |  | Overheat/Thermal Runaway | Thermisitor does not function | Unable to monitor temperature of cameras | TRUE | 2 | 2 | Low | Engineering Controls | Rapid Rise in Camera Temperature. -SurfaceOps; Rapid Drop in Camera Temperature. -SurfaceOps; | -Disregard Camera Thermistors
|  | Landing | THL-79 | Decoupling | Vibration | Thermisitor does not function | Unable to monitor temperature of cameras | TRUE | 1 | 2 | Low | Engineering Controls | Rapid Rise in Camera Temperature. -SurfaceOps; Rapid Drop in Camera Temperature. -SurfaceOps; | -Disregard Camera Thermistors
|  |  | THL-80 |  | Thermal Mismatch | Thermisitor does not function | Unable to monitor temperature of cameras | TRUE | 2 | 2 | Low | Engineering Controls | Rapid Rise in Camera Temperature. -SurfaceOps; Rapid Drop in Camera Temperature. -SurfaceOps; | -Disregard Camera Thermistors
|  |  | THL-81 |  | Overheat/Thermal Runaway | Thermisitor does not function | Unable to monitor temperature of cameras | TRUE | 2 | 2 | Low | Engineering Controls | Rapid Rise in Camera Temperature. -SurfaceOps; Rapid Drop in Camera Temperature. -SurfaceOps; | -Disregard Camera Thermistors
|  | Deployment | THL-82 | Decoupling | Vibration | Thermisitor does not function | Unable to monitor temperature of cameras | TRUE | 1 | 2 | Low | Engineering Controls | Rapid Rise in Camera Temperature. -SurfaceOps; Rapid Drop in Camera Temperature. -SurfaceOps; | -Disregard Camera Thermistors
|  |  | THL-83 |  | Thermal Mismatch | Thermisitor does not function | Unable to monitor temperature of cameras | TRUE | 2 | 2 | Low | Engineering Controls | Rapid Rise in Camera Temperature. -SurfaceOps; Rapid Drop in Camera Temperature. -SurfaceOps; | -Disregard Camera Thermistors
|  |  | THL-84 |  | Overheat/Thermal Runaway | Thermisitor does not function | Unable to monitor temperature of cameras | TRUE | 2 | 2 | Low | Engineering Controls | Rapid Rise in Camera Temperature. -SurfaceOps; Rapid Drop in Camera Temperature. -SurfaceOps; | -Disregard Camera Thermistors
|  | Surface Ops | THL-85 | Decoupling | Vibration | Thermisitor does not function | Unable to monitor temperature of cameras | TRUE | 1 | 2 | Low | Engineering Controls | Rapid Rise in Camera Temperature. -SurfaceOps; Rapid Drop in Camera Temperature. -SurfaceOps; | -Disregard Camera Thermistors
|  |  | THL-86 |  | Thermal Mismatch | Thermisitor does not function | Unable to monitor temperature of cameras | TRUE | 2 | 2 | Low | Engineering Controls | Rapid Rise in Camera Temperature. -SurfaceOps; Rapid Drop in Camera Temperature. -SurfaceOps; | -Disregard Camera Thermistors
|  |  | THL-87 |  | Overheat/Thermal Runaway | Thermisitor does not function | Unable to monitor temperature of cameras | TRUE | 2 | 2 | Low | Engineering Controls | Rapid Rise in Camera Temperature. -SurfaceOps; Rapid Drop in Camera Temperature. -SurfaceOps; | -Disregard Camera Thermistors
Battery Thermistor | Monitor the temperature of the Battery | Launch | THL-88 | Decoupling | Vibration | Thermisitor does not function | Unable to monitor temperature of battery | TRUE | 1 | 2 | Low | Engineering Controls | Rapid Rise in Battery Temperature. -SurfaceOps; Rapid Drop in Battery Temperature. -SurfaceOps; | -Disregard Battery Thermistor
|  |  | THL-89 |  | Thermal Mismatch | Thermisitor does not function | Unable to monitor temperature of battery | TRUE | 2 | 2 | Low | Engineering Controls | Rapid Rise in Battery Temperature. -SurfaceOps; Rapid Drop in Battery Temperature. -SurfaceOps; | -Disregard Battery Thermistor
|  |  | THL-90 |  | Overheat/Thermal Runaway | Thermisitor does not function | Unable to monitor temperature of battery | TRUE | 2 | 2 | Low | Engineering Controls | Rapid Rise in Battery Temperature. -SurfaceOps; Rapid Drop in Battery Temperature. -SurfaceOps; | -Disregard Battery Thermistor
|  | Transit | THL-91 | Decoupling | Vibration | Thermisitor does not function | Unable to monitor temperature of battery | TRUE | 1 | 2 | Low | Engineering Controls | Rapid Rise in Battery Temperature. -SurfaceOps; Rapid Drop in Battery Temperature. -SurfaceOps; | -Disregard Battery Thermistor
|  |  | THL-92 |  | Thermal Mismatch | Thermisitor does not function | Unable to monitor temperature of battery | TRUE | 2 | 2 | Low | Engineering Controls | Rapid Rise in Battery Temperature. -SurfaceOps; Rapid Drop in Battery Temperature. -SurfaceOps; | -Disregard Battery Thermistor
|  |  | THL-93 |  | Overheat/Thermal Runaway | Thermisitor does not function | Unable to monitor temperature of battery | TRUE | 2 | 2 | Low | Engineering Controls | Rapid Rise in Battery Temperature. -SurfaceOps; Rapid Drop in Battery Temperature. -SurfaceOps; | -Disregard Battery Thermistor
|  | Landing | THL-94 | Decoupling | Vibration | Thermisitor does not function | Unable to monitor temperature of battery | TRUE | 1 | 2 | Low | Engineering Controls | Rapid Rise in Battery Temperature. -SurfaceOps; Rapid Drop in Battery Temperature. -SurfaceOps; | -Disregard Battery Thermistor
|  |  | THL-95 |  | Thermal Mismatch | Thermisitor does not function | Unable to monitor temperature of battery | TRUE | 2 | 2 | Low | Engineering Controls | Rapid Rise in Battery Temperature. -SurfaceOps; Rapid Drop in Battery Temperature. -SurfaceOps; | -Disregard Battery Thermistor
|  |  | THL-96 |  | Overheat/Thermal Runaway | Thermisitor does not function | Unable to monitor temperature of battery | TRUE | 2 | 2 | Low | Engineering Controls | Rapid Rise in Battery Temperature. -SurfaceOps; Rapid Drop in Battery Temperature. -SurfaceOps; | -Disregard Battery Thermistor
|  | Deployment | THL-97 | Decoupling | Vibration | Thermisitor does not function | Unable to monitor temperature of battery | TRUE | 1 | 2 | Low | Engineering Controls | Rapid Rise in Battery Temperature. -SurfaceOps; Rapid Drop in Battery Temperature. -SurfaceOps; | -Disregard Battery Thermistor
|  |  | THL-98 |  | Thermal Mismatch | Thermisitor does not function | Unable to monitor temperature of battery | TRUE | 2 | 2 | Low | Engineering Controls | Rapid Rise in Battery Temperature. -SurfaceOps; Rapid Drop in Battery Temperature. -SurfaceOps; | -Disregard Battery Thermistor
|  |  | THL-99 |  | Overheat/Thermal Runaway | Thermisitor does not function | Unable to monitor temperature of battery | TRUE | 2 | 2 | Low | Engineering Controls | Rapid Rise in Battery Temperature. -SurfaceOps; Rapid Drop in Battery Temperature. -SurfaceOps; | -Disregard Battery Thermistor
|  | Surface Ops | THL-100 | Decoupling | Vibration | Thermisitor does not function | Unable to monitor temperature of battery | TRUE | 1 | 2 | Low | Engineering Controls | Rapid Rise in Battery Temperature. -SurfaceOps; Rapid Drop in Battery Temperature. -SurfaceOps; | -Disregard Battery Thermistor
|  |  | THL-101 |  | Thermal Mismatch | Thermisitor does not function | Unable to monitor temperature of battery | TRUE | 2 | 2 | Low | Engineering Controls | Rapid Rise in Battery Temperature. -SurfaceOps; Rapid Drop in Battery Temperature. -SurfaceOps; | -Disregard Battery Thermistor
|  |  | THL-102 |  | Overheat/Thermal Runaway | Thermisitor does not function | Unable to monitor temperature of battery | TRUE | 2 | 2 | Low | Engineering Controls | Rapid Rise in Battery Temperature. -SurfaceOps; Rapid Drop in Battery Temperature. -SurfaceOps; | -Disregard Battery Thermistor
Radiator | Radiate internally generated heat to space | Launch | THL-103 | Thermal System Decoupling | Vibration | Lowered energy transfer from thermal subsystem | Reduced thermal control; Opens Rover To: "Overheating" | FALSE | 1 | 2 | Low | Engineering Controls | Rapid Rise in Temperature. -SurfaceOps; | -Stay in Shadows
|  |  | THL-104 |  | Thermal Shock | Lowered energy transfer from thermal subsystem | Reduced thermal control; Opens Rover To: "Overheating" | FALSE | 2 | 2 | Low | Engineering Controls | Rapid Rise in Temperature. -SurfaceOps; | -Stay in Shadows
|  | Transit | THL-105 | Thermal System Decoupling | Vibration | Lowered energy transfer from thermal subsystem | Reduced thermal control; Opens Rover To: "Overheating" | FALSE | 1 | 2 | Low | Engineering Controls | Rapid Rise in Temperature. -SurfaceOps; | -Stay in Shadows
|  |  | THL-106 |  | Thermal Shock | Lowered energy transfer from thermal subsystem | Reduced thermal control; Opens Rover To: "Overheating" | FALSE | 2 | 2 | Low | Engineering Controls | Rapid Rise in Temperature. -SurfaceOps; | -Stay in Shadows
|  | Landing | THL-107 | Thermal System Decoupling | Vibration | Lowered energy transfer from thermal subsystem | Reduced thermal control; Opens Rover To: "Overheating" | FALSE | 1 | 2 | Low | Engineering Controls | Rapid Rise in Temperature. -SurfaceOps; | -Stay in Shadows
|  |  | THL-108 |  | Thermal Shock | Lowered energy transfer from thermal subsystem | Reduced thermal control; Opens Rover To: "Overheating" | FALSE | 2 | 2 | Low | Engineering Controls | Rapid Rise in Temperature. -SurfaceOps; | -Stay in Shadows
|  | Deployment | THL-109 | Thermal System Decoupling | Vibration | Lowered energy transfer from thermal subsystem | Reduced thermal control; Opens Rover To: "Overheating" | FALSE | 1 | 2 | Low | Engineering Controls | Rapid Rise in Temperature. -SurfaceOps; | -Stay in Shadows
|  |  | THL-110 |  | Thermal Shock | Lowered energy transfer from thermal subsystem | Reduced thermal control; Opens Rover To: "Overheating" | FALSE | 2 | 2 | Low | Engineering Controls | Rapid Rise in Temperature. -SurfaceOps; | -Stay in Shadows
|  |  | THL-111 | Regolith Occlusion | Tribolectric Effect | Lowered radiator efficiency | Heat-related system failure; Opens Rover To: "Overheating" | FALSE | 2 | 3 | Moderate | Engineering Controls | Rapid Rise in Temperature. -SurfaceOps; | -Stay in Shadows
|  |  | THL-112 |  | Kick-Up During Operation | Lowered radiator efficiency | Heat-related system failure; Opens Rover To: "Overheating" | FALSE | 2 | 3 | Moderate | Engineering Controls | Rapid Rise in Temperature. -SurfaceOps; | -Stay in Shadows
|  | Surface Ops | THL-113 | Thermal System Decoupling | Vibration | Lowered energy transfer from thermal subsystem | Reduced thermal control; Opens Rover To: "Overheating" | FALSE | 1 | 2 | Low | Engineering Controls | Rapid Rise in Temperature. -SurfaceOps; | -Stay in Shadows
|  |  | THL-114 |  | Thermal Shock | Lowered energy transfer from thermal subsystem | Reduced thermal control; Opens Rover To: "Overheating" | FALSE | 2 | 2 | Low | Engineering Controls | Rapid Rise in Temperature. -SurfaceOps; | -Stay in Shadows
|  |  | THL-115 | Regolith Occlusion | Tribolectric Effect | Lowered radiator efficiency | Heat-related system failure; Opens Rover To: "Overheating" | FALSE | 2 | 3 | Moderate | Engineering Controls | Rapid Rise in Temperature. -SurfaceOps; | -Stay in Shadows
|  |  | THL-116 |  | Kick-Up During Operation | Lowered radiator efficiency | Heat-related system failure; Opens Rover To: "Overheating" | FALSE | 2 | 3 | Moderate | Engineering Controls | Rapid Rise in Temperature. -SurfaceOps; | -Stay in Shadows

## SBC
Component | Function | Mission Phase | Risk ID | Failure Mode | Cause | Local Effect | System Effect | Isolation | Likelihood | Consequence | Risk Score | Treatment Method | Detection Method | Operator Response
Deployment Circuit | Send release signal to hold down release mechanism (HDRM) on the lander interface. | Launch | SBC-01 | Short | Electrostatic Discharge (ESD) | MOSFET fail open | HDRM fails | TRUE | 1 | 4 | Low | Engineering Controls | Unresponsive HDRM. -Deployment; | -Restart HDRM
|  | Transit | SBC-02 | Short | Electrostatic Discharge (ESD) | MOSFET fail open | HDRM fails | TRUE | 1 | 4 | Low | Engineering Controls | Unresponsive HDRM. -Deployment; | -Restart HDRM
|  |  | SBC-03 | Single Event Gate Rupture (SEGR) | Cosmic Rays | Partial/Total Destruction of Unit | HDRM fails | TRUE | 1 | 4 | Low | Engineering Controls | Unresponsive HDRM. -Deployment; | -Restart HDRM
|  |  | SBC-04 |  | Solar Particle Events (SPEs) | Total Destruction of Unit | HDRM fails | TRUE | 1 | 5 | Moderate | Engineering Controls | Unresponsive HDRM. -Deployment; | -Restart HDRM
|  |  | SBC-05 |  | Trapped Electrons, Protons | Partial/Total Destruction of Unit | HDRM fails | TRUE | 1 | 4 | Low | Engineering Controls | Unresponsive HDRM. -Deployment; | -Restart HDRM
|  |  | SBC-06 | Single Event Burnout (SEB) | Cosmic Rays | Partial/Total Destruction of Unit | HDRM fails | TRUE | 1 | 4 | Low | Engineering Controls | Unresponsive HDRM. -Deployment; | -Restart HDRM
|  |  | SBC-07 |  | Solar Particle Events (SPEs) | Total Destruction of Unit | HDRM fails | TRUE | 1 | 5 | Moderate | Engineering Controls | Unresponsive HDRM. -Deployment; | -Restart HDRM
|  |  | SBC-08 |  | Trapped Electrons, Protons | Partial/Total Destruction of Unit | HDRM fails | TRUE | 1 | 4 | Low | Engineering Controls | Unresponsive HDRM. -Deployment; | -Restart HDRM
|  |  | SBC-09 | Single Event Latch-Up (SEL) | Cosmic Rays | Partial/Total Destruction of Unit | HDRM fails | TRUE | 1 | 4 | Low | Engineering Controls | Unresponsive HDRM. -Deployment; | -Restart HDRM
|  |  | SBC-10 |  | Solar Particle Events (SPEs) | Total Destruction of Unit | HDRM fails | TRUE | 1 | 5 | Moderate | Engineering Controls | Unresponsive HDRM. -Deployment; | -Restart HDRM
|  |  | SBC-11 |  | Trapped Electrons, Protons | Partial/Total Destruction of Unit | HDRM fails | TRUE | 1 | 4 | Low | Engineering Controls | Unresponsive HDRM. -Deployment; | -Restart HDRM
|  | Landing | SBC-12 | Short | Electrostatic Discharge (ESD) | MOSFET fail open | HDRM fails | TRUE | 1 | 4 | Low | Engineering Controls | Unresponsive HDRM. -Deployment; | -Restart HDRM
|  |  | SBC-13 | Single Event Gate Rupture (SEGR) | Cosmic Rays | Partial/Total Destruction of Unit | HDRM fails | TRUE | 1 | 4 | Low | Engineering Controls | Unresponsive HDRM. -Deployment; | -Restart HDRM
|  |  | SBC-14 |  | Solar Particle Events (SPEs) | Total Destruction of Unit | HDRM fails | TRUE | 1 | 5 | Moderate | Engineering Controls | Unresponsive HDRM. -Deployment; | -Restart HDRM
|  |  | SBC-15 |  | Trapped Electrons, Protons | Partial/Total Destruction of Unit | HDRM fails | TRUE | 1 | 4 | Low | Engineering Controls | Unresponsive HDRM. -Deployment; | -Restart HDRM
|  |  | SBC-16 | Single Event Burnout (SEB) | Cosmic Rays | Partial/Total Destruction of Unit | HDRM fails | TRUE | 1 | 4 | Low | Engineering Controls | Unresponsive HDRM. -Deployment; | -Restart HDRM
|  |  | SBC-17 |  | Solar Particle Events (SPEs) | Total Destruction of Unit | HDRM fails | TRUE | 1 | 5 | Moderate | Engineering Controls | Unresponsive HDRM. -Deployment; | -Restart HDRM
|  |  | SBC-18 |  | Trapped Electrons, Protons | Partial/Total Destruction of Unit | HDRM fails | TRUE | 1 | 4 | Low | Engineering Controls | Unresponsive HDRM. -Deployment; | -Restart HDRM
|  |  | SBC-19 | Single Event Latch-Up (SEL) | Cosmic Rays | Partial/Total Destruction of Unit | HDRM fails | TRUE | 1 | 4 | Low | Engineering Controls | Unresponsive HDRM. -Deployment; | -Restart HDRM
|  |  | SBC-20 |  | Solar Particle Events (SPEs) | Total Destruction of Unit | HDRM fails | TRUE | 1 | 5 | Moderate | Engineering Controls | Unresponsive HDRM. -Deployment; | -Restart HDRM
|  |  | SBC-21 |  | Trapped Electrons, Protons | Partial/Total Destruction of Unit | HDRM fails | TRUE | 1 | 4 | Low | Engineering Controls | Unresponsive HDRM. -Deployment; | -Restart HDRM
|  | Deployment | SBC-22 | Short | Electrostatic Discharge (ESD) | MOSFET fail open | HDRM fails | TRUE | 1 | 4 | Low | Engineering Controls | Unresponsive HDRM. -Deployment; | -Restart HDRM
|  |  | SBC-23 | Single Event Gate Rupture (SEGR) | Cosmic Rays | Partial/Total Destruction of Unit | HDRM fails | TRUE | 1 | 4 | Low | Engineering Controls | Unresponsive HDRM. -Deployment; | -Restart HDRM
|  |  | SBC-24 |  | Solar Particle Events (SPEs) | Total Destruction of Unit | HDRM fails | TRUE | 1 | 5 | Moderate | Engineering Controls | Unresponsive HDRM. -Deployment; | -Restart HDRM
|  |  | SBC-25 |  | Trapped Electrons, Protons | Partial/Total Destruction of Unit | HDRM fails | TRUE | 1 | 4 | Low | Engineering Controls | Unresponsive HDRM. -Deployment; | -Restart HDRM
|  |  | SBC-26 | Single Event Burnout (SEB) | Cosmic Rays | Partial/Total Destruction of Unit | HDRM fails | TRUE | 1 | 4 | Low | Engineering Controls | Unresponsive HDRM. -Deployment; | -Restart HDRM
|  |  | SBC-27 |  | Solar Particle Events (SPEs) | Total Destruction of Unit | HDRM fails | TRUE | 1 | 5 | Moderate | Engineering Controls | Unresponsive HDRM. -Deployment; | -Restart HDRM
|  |  | SBC-28 |  | Trapped Electrons, Protons | Partial/Total Destruction of Unit | HDRM fails | TRUE | 1 | 4 | Low | Engineering Controls | Unresponsive HDRM. -Deployment; | -Restart HDRM
|  |  | SBC-29 | Single Event Latch-Up (SEL) | Cosmic Rays | Partial/Total Destruction of Unit | HDRM fails | TRUE | 1 | 4 | Low | Engineering Controls | Unresponsive HDRM. -Deployment; | -Restart HDRM
|  |  | SBC-30 |  | Solar Particle Events (SPEs) | Total Destruction of Unit | HDRM fails | TRUE | 1 | 5 | Moderate | Engineering Controls | Unresponsive HDRM. -Deployment; | -Restart HDRM
|  |  | SBC-31 |  | Trapped Electrons, Protons | Partial/Total Destruction of Unit | HDRM fails | TRUE | 1 | 4 | Low | Engineering Controls | Unresponsive HDRM. -Deployment; | -Restart HDRM
FPGA | Microcontroller primarily meant to control the settings and functioning of the two cameras, as well as image compression, storage, and transfer to the Hercules. | Launch | SBC-32 | Short | Electrostatic Discharge (ESD) | Reduction/Total destruction of unit control | Constrained/Loss of Camera Operability | TRUE | 2 | 4 | Moderate | Engineering Controls | Loss of Camera Telemetry. -Deployment -SurfaceOps; Incorrect Camera Operation. -Deployment -SurfaceOps; Unresponsive Camera. -Deployment -SurfaceOps; | -Restart FPGA
|  |  | SBC-33 |  | Vibration | Reduction/Total destruction of unit control | Constrained/Loss of Camera Operability | TRUE | 1 | 4 | Moderate | Engineering Controls | Loss of Camera Telemetry. -Deployment -SurfaceOps; Incorrect Camera Operation. -Deployment -SurfaceOps; Unresponsive Camera. -Deployment -SurfaceOps; | -Restart FPGA
|  |  | SBC-34 | Overheat/Thermal Runaway | Thermal System Failure | Total Destruction of Unit | Loss of Camera Operability | TRUE | 1 | 4 | Low | Engineering Controls | Loss of Camera Telemetry. -Deployment -SurfaceOps; | -None
|  |  | SBC-35 |  | Thermal Shock | Total Destruction of Unit | Loss of Camera Operability | TRUE | 1 | 4 | Low | Engineering Controls | Loss of Camera Telemetry. -Deployment -SurfaceOps; | -None
|  |  | SBC-36 | Pin Disconnect | Vibration | Disconnection from Power, Radio, Hercules, Camera, and/or SPI | Loss/Constrained Camera Operability | TRUE | 1 | 4 | Low | Engineering Controls | Loss of Camera Telemetry. -Deployment -SurfaceOps; Loss of Camera Connection to Other Components. -Deployment -SurfaceOps; | -None
|  |  | SBC-37 |  | Thermal Expansion | Disconnection from Power, Radio, Hercules, Camera, and/or SPI | Loss/Constrained Camera Operability | TRUE | 1 | 4 | Low | Engineering Controls | Loss of Camera Telemetry. -Deployment -SurfaceOps; Loss of Camera Connection to Other Components. -Deployment -SurfaceOps; | -None
|  |  | SBC-38 |  | Thermal Shock | Disconnection from Power, Radio, Hercules, Camera, and/or SPI | Loss/Constrained Camera Operability | TRUE | 1 | 4 | Low | Engineering Controls | Loss of Camera Telemetry. -Deployment -SurfaceOps; Loss of Camera Connection to Other Components. -Deployment -SurfaceOps; | -None
|  |  | SBC-39 | Package/Chip Fracture | Thermal Expansion | Reduction/Total destruction of unit control | Constrained/Loss of Camera Operability | TRUE | 2 | 4 | Moderate | Engineering Controls | Loss of Camera Telemetry. -Deployment -SurfaceOps; Incorrect Camera Operation. -Deployment -SurfaceOps; Unresponsive Camera. -Deployment -SurfaceOps; | -None
|  |  | SBC-40 |  | Vibration | Reduction/Total destruction of unit control | Constrained/Loss of Camera Operability | TRUE | 1 | 4 | Moderate | Engineering Controls | Loss of Camera Telemetry. -Deployment -SurfaceOps; Incorrect Camera Operation. -Deployment -SurfaceOps; Unresponsive Camera. -Deployment -SurfaceOps; | -None
|  |  | SBC-41 |  | Thermal Shock | Reduction/Total destruction of unit control | Constrained/Loss of Camera Operability | TRUE | 2 | 4 | Moderate | Engineering Controls | Loss of Camera Telemetry. -Deployment -SurfaceOps; Incorrect Camera Operation. -Deployment -SurfaceOps; Unresponsive Camera. -Deployment -SurfaceOps; | -None
|  |  | SBC-42 |  | Outgassing | Reduction/Total destruction of unit control | Constrained/Loss of Camera Operability | TRUE | 2 | 4 | Moderate | Engineering Controls | Loss of Camera Telemetry. -Deployment -SurfaceOps; Incorrect Camera Operation. -Deployment -SurfaceOps; Unresponsive Camera. -Deployment -SurfaceOps; | -None
|  | Transit | SBC-43 | Short | Electrostatic Discharge (ESD) | Reduction/Total destruction of unit control | Constrained/Loss of Camera Operability | TRUE | 2 | 4 | Moderate | Engineering Controls | Loss of Camera Telemetry. -Deployment -SurfaceOps; Incorrect Camera Operation. -Deployment -SurfaceOps; Unresponsive Camera. -Deployment -SurfaceOps; | -Restart FPGA
|  |  | SBC-44 |  | Vibration | Reduction/Total destruction of unit control | Constrained/Loss of Camera Operability | TRUE | 1 | 4 | Moderate | Engineering Controls | Loss of Camera Telemetry. -Deployment -SurfaceOps; Incorrect Camera Operation. -Deployment -SurfaceOps; Unresponsive Camera. -Deployment -SurfaceOps; | -Restart FPGA
|  |  | SBC-45 | Single Event Gate Rupture (SEGR) | Cosmic rays | Partial/Total Destruction of Unit | Constrained/Loss of Camera Operability | TRUE | 1 | 4 | Low | Engineering Controls | Loss of Camera Telemetry. -Deployment -SurfaceOps; Incorrect Camera Operation. -Deployment -SurfaceOps; Unresponsive Camera. -Deployment -SurfaceOps; | -Restart FPGA
|  |  | SBC-46 |  | Solar particle events (SPEs) | Total Destruction of Unit | Loss of Camera Operability | TRUE | 1 | 5 | Moderate | Engineering Controls | Loss of Camera Telemetry. -Deployment -SurfaceOps; Incorrect Camera Operation. -Deployment -SurfaceOps; Unresponsive Camera. -Deployment -SurfaceOps; | -Restart FPGA
|  |  | SBC-47 |  | Trapped electrons, protons | Partial/Total Destruction of Unit | Constrained/Loss of Camera Operability | TRUE | 1 | 4 | Low | Engineering Controls | Loss of Camera Telemetry. -Deployment -SurfaceOps; Incorrect Camera Operation. -Deployment -SurfaceOps; Unresponsive Camera. -Deployment -SurfaceOps; | -Restart FPGA
|  |  | SBC-48 | Single Event Burnout (SEB) | Cosmic rays | Partial/Total Destruction of Unit | Constrained/Loss of Camera Operability | TRUE | 1 | 4 | Low | Engineering Controls | Loss of Camera Telemetry. -Deployment -SurfaceOps; Incorrect Camera Operation. -Deployment -SurfaceOps; Unresponsive Camera. -Deployment -SurfaceOps; | -Restart FPGA
|  |  | SBC-49 |  | Solar particle events (SPEs) | Total Destruction of Unit | Loss of Camera Operability | TRUE | 1 | 5 | Moderate | Engineering Controls | Loss of Camera Telemetry. -Deployment -SurfaceOps; Incorrect Camera Operation. -Deployment -SurfaceOps; Unresponsive Camera. -Deployment -SurfaceOps; | -Restart FPGA
|  |  | SBC-50 |  | Trapped electrons, protons | Partial/Total Destruction of Unit | Constrained/Loss of Camera Operability | TRUE | 1 | 4 | Low | Engineering Controls | Loss of Camera Telemetry. -Deployment -SurfaceOps; Incorrect Camera Operation. -Deployment -SurfaceOps; Unresponsive Camera. -Deployment -SurfaceOps; | -Restart FPGA
|  |  | SBC-51 | Single Event Latch-Up (SEL) | Cosmic rays | Partial/Total Destruction of Unit | Constrained/Loss of Camera Operability | TRUE | 1 | 4 | Low | Engineering Controls | Loss of Camera Telemetry. -Deployment -SurfaceOps; Incorrect Camera Operation. -Deployment -SurfaceOps; Unresponsive Camera. -Deployment -SurfaceOps; | -Restart FPGA
|  |  | SBC-52 |  | Solar particle events (SPEs) | Total Destruction of Unit | Loss of Camera Operability | TRUE | 1 | 5 | Moderate | Engineering Controls | Loss of Camera Telemetry. -Deployment -SurfaceOps; Incorrect Camera Operation. -Deployment -SurfaceOps; Unresponsive Camera. -Deployment -SurfaceOps; | -Restart FPGA
|  |  | SBC-53 |  | Trapped electrons, protons | Partial/Total Destruction of Unit | Constrained/Loss of Camera Operability | TRUE | 1 | 4 | Low | Engineering Controls | Loss of Camera Telemetry. -Deployment -SurfaceOps; Incorrect Camera Operation. -Deployment -SurfaceOps; Unresponsive Camera. -Deployment -SurfaceOps; | -Restart FPGA
|  |  | SBC-54 | Overheat/Thermal Runaway | Thermal System Failure | Total Destruction of Unit | Loss of Camera Operability | TRUE | 1 | 4 | Low | Engineering Controls | Loss of Camera Telemetry. -Deployment -SurfaceOps; | -None
|  |  | SBC-55 |  | Thermal Shock | Total Destruction of Unit | Loss of Camera Operability | TRUE | 1 | 4 | Low | Engineering Controls | Loss of Camera Telemetry. -Deployment -SurfaceOps; | -None
|  |  | SBC-56 | Pin Disconnect | Vibration | Disconnection from Power, Radio, Hercules, Camera, and/or SPI | Loss/Constrained Camera Operability | TRUE | 1 | 4 | Low | Engineering Controls | Loss of Camera Telemetry. -Deployment -SurfaceOps; Loss of Camera Connection to Other Components. -Deployment -SurfaceOps; | -None
|  |  | SBC-57 |  | Thermal Expansion | Disconnection from Power, Radio, Hercules, Camera, and/or SPI | Loss/Constrained Camera Operability | TRUE | 1 | 4 | Low | Engineering Controls | Loss of Camera Telemetry. -Deployment -SurfaceOps; Loss of Camera Connection to Other Components. -Deployment -SurfaceOps; | -None
|  |  | SBC-58 |  | Thermal Shock | Disconnection from Power, Radio, Hercules, Camera, and/or SPI | Loss/Constrained Camera Operability | TRUE | 1 | 4 | Low | Engineering Controls | Loss of Camera Telemetry. -Deployment -SurfaceOps; Loss of Camera Connection to Other Components. -Deployment -SurfaceOps; | -None
|  |  | SBC-59 | Package/Chip Fracture | Thermal Expansion | Reduction/Total destruction of unit control | Constrained/Loss of Camera Operability | TRUE | 2 | 4 | Moderate | Engineering Controls | Loss of Camera Telemetry. -Deployment -SurfaceOps; Incorrect Camera Operation. -Deployment -SurfaceOps; Unresponsive Camera. -Deployment -SurfaceOps; | -None
|  |  | SBC-60 |  | Vibration | Reduction/Total destruction of unit control | Constrained/Loss of Camera Operability | TRUE | 1 | 4 | Moderate | Engineering Controls | Loss of Camera Telemetry. -Deployment -SurfaceOps; Incorrect Camera Operation. -Deployment -SurfaceOps; Unresponsive Camera. -Deployment -SurfaceOps; | -None
|  |  | SBC-61 |  | Thermal Shock | Reduction/Total destruction of unit control | Constrained/Loss of Camera Operability | TRUE | 2 | 4 | Moderate | Engineering Controls | Loss of Camera Telemetry. -Deployment -SurfaceOps; Incorrect Camera Operation. -Deployment -SurfaceOps; Unresponsive Camera. -Deployment -SurfaceOps; | -None
|  |  | SBC-62 |  | Outgassing | Reduction/Total destruction of unit control | Constrained/Loss of Camera Operability | TRUE | 2 | 4 | Moderate | Engineering Controls | Loss of Camera Telemetry. -Deployment -SurfaceOps; Incorrect Camera Operation. -Deployment -SurfaceOps; Unresponsive Camera. -Deployment -SurfaceOps; | -None
|  | Landing | SBC-63 | Short | Electrostatic Discharge (ESD) | Reduction/Total destruction of unit control | Constrained/Loss of Camera Operability | TRUE | 2 | 4 | Moderate | Engineering Controls | Loss of Camera Telemetry. -Deployment -SurfaceOps; Incorrect Camera Operation. -Deployment -SurfaceOps; Unresponsive Camera. -Deployment -SurfaceOps; | -Restart FPGA
|  |  | SBC-64 |  | Vibration | Reduction/Total destruction of unit control | Constrained/Loss of Camera Operability | TRUE | 1 | 4 | Moderate | Engineering Controls | Loss of Camera Telemetry. -Deployment -SurfaceOps; Incorrect Camera Operation. -Deployment -SurfaceOps; Unresponsive Camera. -Deployment -SurfaceOps; | -Restart FPGA
|  |  | SBC-65 | Single Event Gate Rupture (SEGR) | Cosmic rays | Partial/Total Destruction of Unit | Constrained/Loss of Camera Operability | TRUE | 1 | 4 | Low | Engineering Controls | Loss of Camera Telemetry. -Deployment -SurfaceOps; Incorrect Camera Operation. -Deployment -SurfaceOps; Unresponsive Camera. -Deployment -SurfaceOps; | -Restart FPGA
|  |  | SBC-66 |  | Solar particle events (SPEs) | Total Destruction of Unit | Loss of Camera Operability | TRUE | 1 | 5 | Moderate | Engineering Controls | Loss of Camera Telemetry. -Deployment -SurfaceOps; Incorrect Camera Operation. -Deployment -SurfaceOps; Unresponsive Camera. -Deployment -SurfaceOps; | -Restart FPGA
|  |  | SBC-67 |  | Trapped electrons, protons | Partial/Total Destruction of Unit | Constrained/Loss of Camera Operability | TRUE | 1 | 4 | Low | Engineering Controls | Loss of Camera Telemetry. -Deployment -SurfaceOps; Incorrect Camera Operation. -Deployment -SurfaceOps; Unresponsive Camera. -Deployment -SurfaceOps; | -Restart FPGA
|  |  | SBC-68 | Single Event Burnout (SEB) | Cosmic rays | Partial/Total Destruction of Unit | Constrained/Loss of Camera Operability | TRUE | 1 | 4 | Low | Engineering Controls | Loss of Camera Telemetry. -Deployment -SurfaceOps; Incorrect Camera Operation. -Deployment -SurfaceOps; Unresponsive Camera. -Deployment -SurfaceOps; | -Restart FPGA
|  |  | SBC-69 |  | Solar particle events (SPEs) | Total Destruction of Unit | Loss of Camera Operability | TRUE | 1 | 5 | Moderate | Engineering Controls | Loss of Camera Telemetry. -Deployment -SurfaceOps; Incorrect Camera Operation. -Deployment -SurfaceOps; Unresponsive Camera. -Deployment -SurfaceOps; | -Restart FPGA
|  |  | SBC-70 |  | Trapped electrons, protons | Partial/Total Destruction of Unit | Constrained/Loss of Camera Operability | TRUE | 1 | 4 | Low | Engineering Controls | Loss of Camera Telemetry. -Deployment -SurfaceOps; Incorrect Camera Operation. -Deployment -SurfaceOps; Unresponsive Camera. -Deployment -SurfaceOps; | -Restart FPGA
|  |  | SBC-71 | Single Event Latch-Up (SEL) | Cosmic rays | Partial/Total Destruction of Unit | Constrained/Loss of Camera Operability | TRUE | 1 | 4 | Low | Engineering Controls | Loss of Camera Telemetry. -Deployment -SurfaceOps; Incorrect Camera Operation. -Deployment -SurfaceOps; Unresponsive Camera. -Deployment -SurfaceOps; | -Restart FPGA
|  |  | SBC-72 |  | Solar particle events (SPEs) | Total Destruction of Unit | Loss of Camera Operability | TRUE | 1 | 5 | Moderate | Engineering Controls | Loss of Camera Telemetry. -Deployment -SurfaceOps; Incorrect Camera Operation. -Deployment -SurfaceOps; Unresponsive Camera. -Deployment -SurfaceOps; | -Restart FPGA
|  |  | SBC-73 |  | Trapped electrons, protons | Partial/Total Destruction of Unit | Constrained/Loss of Camera Operability | TRUE | 1 | 4 | Low | Engineering Controls | Loss of Camera Telemetry. -Deployment -SurfaceOps; Incorrect Camera Operation. -Deployment -SurfaceOps; Unresponsive Camera. -Deployment -SurfaceOps; | -Restart FPGA
|  |  | SBC-74 | Overheat/Thermal Runaway | Thermal System Failure | Total Destruction of Unit | Loss of Camera Operability | TRUE | 1 | 4 | Low | Engineering Controls | Loss of Camera Telemetry. -Deployment -SurfaceOps; | -None
|  |  | SBC-75 |  | Thermal Shock | Total Destruction of Unit | Loss of Camera Operability | TRUE | 1 | 4 | Low | Engineering Controls | Loss of Camera Telemetry. -Deployment -SurfaceOps; | -None
|  |  | SBC-76 | Pin Disconnect | Vibration | Disconnection from Power, Radio, Hercules, Camera, and/or SPI | Loss/Constrained Camera Operability | TRUE | 1 | 4 | Low | Engineering Controls | Loss of Camera Telemetry. -Deployment -SurfaceOps; Loss of Camera Connection to Other Components. -Deployment -SurfaceOps; | -None
|  |  | SBC-77 |  | Thermal Expansion | Disconnection from Power, Radio, Hercules, Camera, and/or SPI | Loss/Constrained Camera Operability | TRUE | 1 | 4 | Low | Engineering Controls | Loss of Camera Telemetry. -Deployment -SurfaceOps; Loss of Camera Connection to Other Components. -Deployment -SurfaceOps; | -None
|  |  | SBC-78 |  | Thermal Shock | Disconnection from Power, Radio, Hercules, Camera, and/or SPI | Loss/Constrained Camera Operability | TRUE | 1 | 4 | Low | Engineering Controls | Loss of Camera Telemetry. -Deployment -SurfaceOps; Loss of Camera Connection to Other Components. -Deployment -SurfaceOps; | -None
|  |  | SBC-79 | Package/Chip Fracture | Thermal Expansion | Reduction/Total destruction of unit control | Constrained/Loss of Camera Operability | TRUE | 2 | 4 | Moderate | Engineering Controls | Loss of Camera Telemetry. -Deployment -SurfaceOps; Incorrect Camera Operation. -Deployment -SurfaceOps; Unresponsive Camera. -Deployment -SurfaceOps; | -None
|  |  | SBC-80 |  | Vibration | Reduction/Total destruction of unit control | Constrained/Loss of Camera Operability | TRUE | 1 | 4 | Moderate | Engineering Controls | Loss of Camera Telemetry. -Deployment -SurfaceOps; Incorrect Camera Operation. -Deployment -SurfaceOps; Unresponsive Camera. -Deployment -SurfaceOps; | -None
|  |  | SBC-81 |  | Thermal Shock | Reduction/Total destruction of unit control | Constrained/Loss of Camera Operability | TRUE | 2 | 4 | Moderate | Engineering Controls | Loss of Camera Telemetry. -Deployment -SurfaceOps; Incorrect Camera Operation. -Deployment -SurfaceOps; Unresponsive Camera. -Deployment -SurfaceOps; | -None
|  |  | SBC-82 |  | Outgassing | Reduction/Total destruction of unit control | Constrained/Loss of Camera Operability | TRUE | 2 | 4 | Moderate | Engineering Controls | Loss of Camera Telemetry. -Deployment -SurfaceOps; Incorrect Camera Operation. -Deployment -SurfaceOps; Unresponsive Camera. -Deployment -SurfaceOps; | -None
|  | Deployment | SBC-83 | Short | Electrostatic Discharge (ESD) | Reduction/Total destruction of unit control | Constrained/Loss of Camera Operability | TRUE | 2 | 4 | Moderate | Engineering Controls | Loss of Camera Telemetry. -Deployment -SurfaceOps; Incorrect Camera Operation. -Deployment -SurfaceOps; Unresponsive Camera. -Deployment -SurfaceOps; | -Restart FPGA
|  |  | SBC-84 |  | Vibration | Reduction/Total destruction of unit control | Constrained/Loss of Camera Operability | TRUE | 1 | 4 | Moderate | Engineering Controls | Loss of Camera Telemetry. -Deployment -SurfaceOps; Incorrect Camera Operation. -Deployment -SurfaceOps; Unresponsive Camera. -Deployment -SurfaceOps; | -Restart FPGA
|  |  | SBC-85 | Single Event Upset (SEU) | Cosmic rays | Flipped bits/Faulty logic | Send/Recieve incorrect Telemetry Data and Commands | TRUE | 1 | 1 | Low | Engineering Controls | Distorted Image. -Deployment -SurfaceOps; Sudden Image Capture. -Deployment -SurfaceOps; | -Restart FPGA
|  |  | SBC-86 |  | Solar particle events (SPEs) | Flipped bits/Faulty logic | Send/Recieve incorrect Telemetry Data and Commands | TRUE | 1 | 1 | Low | Engineering Controls | Distorted Image. -Deployment -SurfaceOps; Sudden Image Capture. -Deployment -SurfaceOps; | -Restart FPGA
|  |  | SBC-87 |  | Trapped electrons, protons | Flipped bits/Faulty logic | Send/Recieve incorrect Telemetry Data and Commands | TRUE | 1 | 1 | Low | Engineering Controls | Distorted Image. -Deployment -SurfaceOps; Sudden Image Capture. -Deployment -SurfaceOps; | -Restart FPGA
|  |  | SBC-88 | Single Event Functional Interrupt (SEFI) | Cosmic rays | Flipped bits/Faulty logic | Send/Recieve incorrect Telemetry Data and Commands | TRUE | 1 | 1 | Low | Engineering Controls | Distorted Image. -Deployment -SurfaceOps; Sudden Image Capture. -Deployment -SurfaceOps; | -Restart FPGA
|  |  | SBC-89 |  | Solar particle events (SPEs) | Flipped bits/Faulty logic | Send/Recieve incorrect Telemetry Data and Commands | TRUE | 1 | 1 | Low | Engineering Controls | Distorted Image. -Deployment -SurfaceOps; Sudden Image Capture. -Deployment -SurfaceOps; | -Restart FPGA
|  |  | SBC-90 |  | Trapped electrons, protons | Flipped bits/Faulty logic | Send/Recieve incorrect Telemetry Data and Commands | TRUE | 1 | 1 | Low | Engineering Controls | Distorted Image. -Deployment -SurfaceOps; Sudden Image Capture. -Deployment -SurfaceOps; | -Restart FPGA
|  |  | SBC-91 | Single Event Gate Rupture (SEGR) | Cosmic rays | Partial/Total Destruction of Unit | Constrained/Loss of Camera Operability | TRUE | 1 | 4 | Low | Engineering Controls | Loss of Camera Telemetry. -Deployment -SurfaceOps; Incorrect Camera Operation. -Deployment -SurfaceOps; Unresponsive Camera. -Deployment -SurfaceOps; | -Restart FPGA
|  |  | SBC-92 |  | Solar particle events (SPEs) | Total Destruction of Unit | Loss of Camera Operability | TRUE | 1 | 5 | Moderate | Engineering Controls | Loss of Camera Telemetry. -Deployment -SurfaceOps; Incorrect Camera Operation. -Deployment -SurfaceOps; Unresponsive Camera. -Deployment -SurfaceOps; | -Restart FPGA
|  |  | SBC-93 |  | Trapped electrons, protons | Partial/Total Destruction of Unit | Constrained/Loss of Camera Operability | TRUE | 1 | 4 | Low | Engineering Controls | Loss of Camera Telemetry. -Deployment -SurfaceOps; Incorrect Camera Operation. -Deployment -SurfaceOps; Unresponsive Camera. -Deployment -SurfaceOps; | -Restart FPGA
|  |  | SBC-94 | Single Event Burnout (SEB) | Cosmic rays | Partial/Total Destruction of Unit | Constrained/Loss of Camera Operability | TRUE | 1 | 4 | Low | Engineering Controls | Loss of Camera Telemetry. -Deployment -SurfaceOps; Incorrect Camera Operation. -Deployment -SurfaceOps; Unresponsive Camera. -Deployment -SurfaceOps; | -Restart FPGA
|  |  | SBC-95 |  | Solar particle events (SPEs) | Total Destruction of Unit | Loss of Camera Operability | TRUE | 1 | 5 | Moderate | Engineering Controls | Loss of Camera Telemetry. -Deployment -SurfaceOps; Incorrect Camera Operation. -Deployment -SurfaceOps; Unresponsive Camera. -Deployment -SurfaceOps; | -Restart FPGA
|  |  | SBC-96 |  | Trapped electrons, protons | Partial/Total Destruction of Unit | Constrained/Loss of Camera Operability | TRUE | 1 | 4 | Low | Engineering Controls | Loss of Camera Telemetry. -Deployment -SurfaceOps; Incorrect Camera Operation. -Deployment -SurfaceOps; Unresponsive Camera. -Deployment -SurfaceOps; | -Restart FPGA
|  |  | SBC-97 | Single Event Latch-Up (SEL) | Cosmic rays | Partial/Total Destruction of Unit | Constrained/Loss of Camera Operability | TRUE | 1 | 4 | Low | Engineering Controls | Loss of Camera Telemetry. -Deployment -SurfaceOps; Incorrect Camera Operation. -Deployment -SurfaceOps; Unresponsive Camera. -Deployment -SurfaceOps; | -Restart FPGA
|  |  | SBC-98 |  | Solar particle events (SPEs) | Total Destruction of Unit | Loss of Camera Operability | TRUE | 1 | 5 | Moderate | Engineering Controls | Loss of Camera Telemetry. -Deployment -SurfaceOps; Incorrect Camera Operation. -Deployment -SurfaceOps; Unresponsive Camera. -Deployment -SurfaceOps; | -Restart FPGA
|  |  | SBC-99 |  | Trapped electrons, protons | Partial/Total Destruction of Unit | Constrained/Loss of Camera Operability | TRUE | 1 | 4 | Low | Engineering Controls | Loss of Camera Telemetry. -Deployment -SurfaceOps; Incorrect Camera Operation. -Deployment -SurfaceOps; Unresponsive Camera. -Deployment -SurfaceOps; | -Restart FPGA
|  |  | SBC-100 | Overheat/Thermal Runaway | Thermal System Failure | Total Destruction of Unit | Loss of Camera Operability | TRUE | 1 | 4 | Low | Engineering Controls | Loss of Camera Telemetry. -Deployment -SurfaceOps; | -None
|  |  | SBC-101 |  | Thermal Shock | Total Destruction of Unit | Loss of Camera Operability | TRUE | 1 | 4 | Low | Engineering Controls | Loss of Camera Telemetry. -Deployment -SurfaceOps; | -None
|  |  | SBC-102 | Pin Disconnect | Vibration | Disconnection from Power, Radio, Hercules, Camera, and/or SPI | Loss/Constrained Camera Operability | TRUE | 1 | 4 | Low | Engineering Controls | Loss of Camera Telemetry. -Deployment -SurfaceOps; Loss of Camera Connection to Other Components. -Deployment -SurfaceOps; | -None
|  |  | SBC-103 |  | Thermal Expansion | Disconnection from Power, Radio, Hercules, Camera, and/or SPI | Loss/Constrained Camera Operability | TRUE | 1 | 4 | Low | Engineering Controls | Loss of Camera Telemetry. -Deployment -SurfaceOps; Loss of Camera Connection to Other Components. -Deployment -SurfaceOps; | -None
|  |  | SBC-104 |  | Thermal Shock | Disconnection from Power, Radio, Hercules, Camera, and/or SPI | Loss/Constrained Camera Operability | TRUE | 1 | 4 | Low | Engineering Controls | Loss of Camera Telemetry. -Deployment -SurfaceOps; Loss of Camera Connection to Other Components. -Deployment -SurfaceOps; | -None
|  |  | SBC-105 | Package/Chip Fracture | Thermal Expansion | Reduction/Total destruction of unit control | Constrained/Loss of Camera Operability | TRUE | 2 | 4 | Moderate | Engineering Controls | Loss of Camera Telemetry. -Deployment -SurfaceOps; Incorrect Camera Operation. -Deployment -SurfaceOps; Unresponsive Camera. -Deployment -SurfaceOps; | -None
|  |  | SBC-106 |  | Vibration | Reduction/Total destruction of unit control | Constrained/Loss of Camera Operability | TRUE | 1 | 4 | Moderate | Engineering Controls | Loss of Camera Telemetry. -Deployment -SurfaceOps; Incorrect Camera Operation. -Deployment -SurfaceOps; Unresponsive Camera. -Deployment -SurfaceOps; | -None
|  |  | SBC-107 |  | Thermal Shock | Reduction/Total destruction of unit control | Constrained/Loss of Camera Operability | TRUE | 2 | 4 | Moderate | Engineering Controls | Loss of Camera Telemetry. -Deployment -SurfaceOps; Incorrect Camera Operation. -Deployment -SurfaceOps; Unresponsive Camera. -Deployment -SurfaceOps; | -None
|  |  | SBC-108 |  | Outgassing | Reduction/Total destruction of unit control | Constrained/Loss of Camera Operability | TRUE | 2 | 4 | Moderate | Engineering Controls | Loss of Camera Telemetry. -Deployment -SurfaceOps; Incorrect Camera Operation. -Deployment -SurfaceOps; Unresponsive Camera. -Deployment -SurfaceOps; | -None
|  | Surface Ops | SBC-109 | Short | Electrostatic Discharge (ESD) | Reduction/Total destruction of unit control | Constrained/Loss of Camera Operability | TRUE | 2 | 4 | Moderate | Engineering Controls | Loss of Camera Telemetry. -SurfaceOps; Incorrect Camera Operation. -SurfaceOps; Unresponsive Camera. -SurfaceOps; | -Restart FPGA
|  |  | SBC-110 |  | Vibration | Reduction/Total destruction of unit control | Constrained/Loss of Camera Operability | TRUE | 1 | 4 | Moderate | Engineering Controls | Loss of Camera Telemetry. -SurfaceOps; Incorrect Camera Operation. -SurfaceOps; Unresponsive Camera. -SurfaceOps; | -Restart FPGA
|  |  | SBC-111 | Single Event Upset (SEU) | Cosmic rays | Flipped bits/Faulty logic | Send/Recieve incorrect Telemetry Data and Commands | TRUE | 1 | 1 | Low | Engineering Controls | Distorted Image. -SurfaceOps; Sudden Image Capture. -SurfaceOps; | -Restart FPGA
|  |  | SBC-112 |  | Solar particle events (SPEs) | Flipped bits/Faulty logic | Send/Recieve incorrect Telemetry Data and Commands | TRUE | 1 | 1 | Low | Engineering Controls | Distorted Image. -SurfaceOps; Sudden Image Capture. -SurfaceOps; | -Restart FPGA
|  |  | SBC-113 |  | Trapped electrons, protons | Flipped bits/Faulty logic | Send/Recieve incorrect Telemetry Data and Commands | TRUE | 1 | 1 | Low | Engineering Controls | Distorted Image. -SurfaceOps; Sudden Image Capture. -SurfaceOps; | -Restart FPGA
|  |  | SBC-114 | Single Event Functional Interrupt (SEFI) | Cosmic rays | Flipped bits/Faulty logic | Send/Recieve incorrect Telemetry Data and Commands | TRUE | 1 | 1 | Low | Engineering Controls | Distorted Image. -SurfaceOps; Sudden Image Capture. -SurfaceOps; | -Restart FPGA
|  |  | SBC-115 |  | Solar particle events (SPEs) | Flipped bits/Faulty logic | Send/Recieve incorrect Telemetry Data and Commands | TRUE | 1 | 1 | Low | Engineering Controls | Distorted Image. -SurfaceOps; Sudden Image Capture. -SurfaceOps; | -Restart FPGA
|  |  | SBC-116 |  | Trapped electrons, protons | Flipped bits/Faulty logic | Send/Recieve incorrect Telemetry Data and Commands | TRUE | 1 | 1 | Low | Engineering Controls | Distorted Image. -SurfaceOps; Sudden Image Capture. -SurfaceOps; | -Restart FPGA
|  |  | SBC-117 | Single Event Gate Rupture (SEGR) | Cosmic rays | Partial/Total Destruction of Unit | Constrained/Loss of Camera Operability | TRUE | 1 | 4 | Low | Engineering Controls | Loss of Camera Telemetry. -SurfaceOps; Incorrect Camera Operation. -SurfaceOps; Unresponsive Camera. -SurfaceOps; | -Restart FPGA
|  |  | SBC-118 |  | Solar particle events (SPEs) | Total Destruction of Unit | Loss of Camera Operability | TRUE | 1 | 5 | Moderate | Engineering Controls | Loss of Camera Telemetry. -SurfaceOps; Incorrect Camera Operation. -SurfaceOps; Unresponsive Camera. -SurfaceOps; | -Restart FPGA
|  |  | SBC-119 |  | Trapped electrons, protons | Partial/Total Destruction of Unit | Constrained/Loss of Camera Operability | TRUE | 1 | 4 | Low | Engineering Controls | Loss of Camera Telemetry. -SurfaceOps; Incorrect Camera Operation. -SurfaceOps; Unresponsive Camera. -SurfaceOps; | -Restart FPGA
|  |  | SBC-120 | Single Event Burnout (SEB) | Cosmic rays | Partial/Total Destruction of Unit | Constrained/Loss of Camera Operability | TRUE | 1 | 4 | Low | Engineering Controls | Loss of Camera Telemetry. -SurfaceOps; Incorrect Camera Operation. -SurfaceOps; Unresponsive Camera. -SurfaceOps; | -Restart FPGA
|  |  | SBC-121 |  | Solar particle events (SPEs) | Total Destruction of Unit | Loss of Camera Operability | TRUE | 1 | 5 | Moderate | Engineering Controls | Loss of Camera Telemetry. -SurfaceOps; Incorrect Camera Operation. -SurfaceOps; Unresponsive Camera. -SurfaceOps; | -Restart FPGA
|  |  | SBC-122 |  | Trapped electrons, protons | Partial/Total Destruction of Unit | Constrained/Loss of Camera Operability | TRUE | 1 | 4 | Low | Engineering Controls | Loss of Camera Telemetry. -SurfaceOps; Incorrect Camera Operation. -SurfaceOps; Unresponsive Camera. -SurfaceOps; | -Restart FPGA
|  |  | SBC-123 | Single Event Latch-Up (SEL) | Cosmic rays | Partial/Total Destruction of Unit | Constrained/Loss of Camera Operability | TRUE | 1 | 4 | Low | Engineering Controls | Loss of Camera Telemetry. -SurfaceOps; Incorrect Camera Operation. -SurfaceOps; Unresponsive Camera. -SurfaceOps; | -Restart FPGA
|  |  | SBC-124 |  | Solar particle events (SPEs) | Total Destruction of Unit | Loss of Camera Operability | TRUE | 1 | 5 | Moderate | Engineering Controls | Loss of Camera Telemetry. -SurfaceOps; Incorrect Camera Operation. -SurfaceOps; Unresponsive Camera. -SurfaceOps; | -Restart FPGA
|  |  | SBC-125 |  | Trapped electrons, protons | Partial/Total Destruction of Unit | Constrained/Loss of Camera Operability | TRUE | 1 | 4 | Low | Engineering Controls | Loss of Camera Telemetry. -SurfaceOps; Incorrect Camera Operation. -SurfaceOps; Unresponsive Camera. -SurfaceOps; | -Restart FPGA
|  |  | SBC-126 | Overheat/Thermal Runaway | Thermal System Failure | Total Destruction of Unit | Loss of Camera Operability | TRUE | 1 | 4 | Low | Engineering Controls | Loss of Camera Telemetry. -SurfaceOps; | -None
|  |  | SBC-127 |  | Thermal Shock | Total Destruction of Unit | Loss of Camera Operability | TRUE | 1 | 4 | Low | Engineering Controls | Loss of Camera Telemetry. -SurfaceOps; | -None
|  |  | SBC-128 | Pin Disconnect | Vibration | Disconnection from Power, Radio, Hercules, Camera, and/or SPI | Loss/Constrained Camera Operability | TRUE | 1 | 4 | Low | Engineering Controls | Loss of Camera Telemetry. -SurfaceOps; Loss of Camera Connection to Other Components. -SurfaceOps; | -None
|  |  | SBC-129 |  | Thermal Expansion | Disconnection from Power, Radio, Hercules, Camera, and/or SPI | Loss/Constrained Camera Operability | TRUE | 1 | 4 | Low | Engineering Controls | Loss of Camera Telemetry. -SurfaceOps; Loss of Camera Connection to Other Components. -SurfaceOps; | -None
|  |  | SBC-130 |  | Thermal Shock | Disconnection from Power, Radio, Hercules, Camera, and/or SPI | Loss/Constrained Camera Operability | TRUE | 1 | 4 | Low | Engineering Controls | Loss of Camera Telemetry. -SurfaceOps; Loss of Camera Connection to Other Components. -SurfaceOps; | -None
|  |  | SBC-131 | Package/Chip Fracture | Thermal Expansion | Reduction/Total destruction of unit control | Constrained/Loss of Camera Operability | TRUE | 2 | 4 | Moderate | Engineering Controls | Loss of Camera Telemetry. -SurfaceOps; Incorrect Camera Operation. -SurfaceOps; Unresponsive Camera. -SurfaceOps; | -None
|  |  | SBC-132 |  | Vibration | Reduction/Total destruction of unit control | Constrained/Loss of Camera Operability | TRUE | 1 | 4 | Moderate | Engineering Controls | Loss of Camera Telemetry. -SurfaceOps; Incorrect Camera Operation. -SurfaceOps; Unresponsive Camera. -SurfaceOps; | -None
|  |  | SBC-133 |  | Thermal Shock | Reduction/Total destruction of unit control | Constrained/Loss of Camera Operability | TRUE | 2 | 4 | Moderate | Engineering Controls | Loss of Camera Telemetry. -SurfaceOps; Incorrect Camera Operation. -SurfaceOps; Unresponsive Camera. -SurfaceOps; | -None
|  |  | SBC-134 |  | Outgassing | Reduction/Total destruction of unit control | Constrained/Loss of Camera Operability | TRUE | 2 | 4 | Moderate | Engineering Controls | Loss of Camera Telemetry. -SurfaceOps; Incorrect Camera Operation. -SurfaceOps; Unresponsive Camera. -SurfaceOps; | -None
Heater | Protects batteries from overcooling during transit to moon. | Launch | SBC-135 | Short | Electrostatic Discharge (ESD) | Reduction/Total destruction of unit control | Unable to properly heat Rover | FALSE | 2 | 4 | Moderate | Engineering Controls | Loss of Rover Heartbeat. -PreDeployment; Low Temperature. -PreDeployment; | -None
|  |  | SBC-136 |  | Vibration | Reduction/Total destruction of unit control | Unable to properly heat Rover | FALSE | 1 | 4 | Moderate | Engineering Controls | Loss of Rover Heartbeat. -PreDeployment; Low Temperature. -PreDeployment; | -None
|  |  | SBC-137 | Pin Disconnect | Vibration | Disconnection from Power, Radio, Hercules, Camera, and/or SPI | Unable to properly heat Rover | FALSE | 1 | 4 | Low | Engineering Controls | Loss of Rover Heartbeat. -PreDeployment; Low Temperature. -PreDeployment; | -None
|  |  | SBC-138 |  | Thermal Expansion | Disconnection from Power, Radio, Hercules, Camera, and/or SPI | Unable to properly heat Rover | FALSE | 1 | 4 | Low | Engineering Controls | Loss of Rover Heartbeat. -PreDeployment; Low Temperature. -PreDeployment; | -None
|  |  | SBC-139 |  | Thermal Shock | Disconnection from Power, Radio, Hercules, Camera, and/or SPI | Unable to properly heat Rover | FALSE | 1 | 4 | Low | Engineering Controls | Loss of Rover Heartbeat. -PreDeployment; Low Temperature. -PreDeployment; | -None
|  |  | SBC-140 | Chip Fracture | Thermal Expansion | Partial/Total Destruction of Unit | Unable to properly heat Rover | FALSE | 2 | 4 | Moderate | Engineering Controls | Loss of Rover Heartbeat. -PreDeployment; Low Temperature. -PreDeployment; | -None
|  |  | SBC-141 |  | Vibration | Partial/Total Destruction of Unit | Unable to properly heat Rover | FALSE | 1 | 4 | Moderate | Engineering Controls | Loss of Rover Heartbeat. -PreDeployment; Low Temperature. -PreDeployment; | -None
|  |  | SBC-142 |  | Thermal Shock | Partial/Total Destruction of Unit | Unable to properly heat Rover | FALSE | 2 | 4 | Moderate | Engineering Controls | Loss of Rover Heartbeat. -PreDeployment; Low Temperature. -PreDeployment; | -None
|  |  | SBC-143 |  | Outgassing | Partial/Total Destruction of Unit | Unable to properly heat Rover | FALSE | 2 | 4 | Moderate | Engineering Controls | Loss of Rover Heartbeat. -PreDeployment; Low Temperature. -PreDeployment; | -None
|  | Transit | SBC-144 | Short | Vibration | Reduction/Total destruction of unit control | Unable to properly heat Rover | FALSE | 1 | 4 | Moderate | Engineering Controls | Loss of Rover Heartbeat. -PreDeployment; Low Temperature. -PreDeployment; | -None
|  |  | SBC-145 |  | Electrostatic Discharge (ESD) | Reduction/Total destruction of unit control | Unable to properly heat Rover | FALSE | 2 | 4 | Moderate | Engineering Controls | Loss of Rover Heartbeat. -PreDeployment; Low Temperature. -PreDeployment; | -None
|  |  | SBC-146 | Pin Disconnect | Vibration | Disconnection from Power, Radio, Hercules, Camera, and/or SPI | Unable to properly heat Rover | FALSE | 1 | 4 | Low | Engineering Controls | Loss of Rover Heartbeat. -PreDeployment; Low Temperature. -PreDeployment; | -None
|  |  | SBC-147 |  | Thermal Expansion | Disconnection from Power, Radio, Hercules, Camera, and/or SPI | Unable to properly heat Rover | FALSE | 1 | 4 | Low | Engineering Controls | Loss of Rover Heartbeat. -PreDeployment; Low Temperature. -PreDeployment; | -None
|  |  | SBC-148 |  | Thermal Shock | Disconnection from Power, Radio, Hercules, Camera, and/or SPI | Unable to properly heat Rover | FALSE | 1 | 4 | Low | Engineering Controls | Loss of Rover Heartbeat. -PreDeployment; Low Temperature. -PreDeployment; | -None
|  |  | SBC-149 | Chip Fracture | Thermal Expansion | Partial/Total Destruction of Unit | Unable to properly heat Rover | FALSE | 2 | 4 | Moderate | Engineering Controls | Loss of Rover Heartbeat. -PreDeployment; Low Temperature. -PreDeployment; | -None
|  |  | SBC-150 |  | Vibration | Partial/Total Destruction of Unit | Unable to properly heat Rover | FALSE | 1 | 4 | Moderate | Engineering Controls | Loss of Rover Heartbeat. -PreDeployment; Low Temperature. -PreDeployment; | -None
|  |  | SBC-151 |  | Thermal Shock | Partial/Total Destruction of Unit | Unable to properly heat Rover | FALSE | 2 | 4 | Moderate | Engineering Controls | Loss of Rover Heartbeat. -PreDeployment; Low Temperature. -PreDeployment; | -None
|  |  | SBC-152 |  | Outgassing | Partial/Total Destruction of Unit | Unable to properly heat Rover | FALSE | 2 | 4 | Moderate | Engineering Controls | Loss of Rover Heartbeat. -PreDeployment; Low Temperature. -PreDeployment; | -None
|  |  | SBC-153 | Single Event Gate Rupture (SEGR) | Cosmic rays | Partial/Total Destruction of Unit | Unable to properly heat Rover | FALSE | 1 | 4 | Low | Engineering Controls | Loss of Rover Heartbeat. -PreDeployment; Low Temperature. -PreDeployment; | -None
|  |  | SBC-154 |  | Solar particle events (SPEs) | Total Destruction of Unit | Unable to properly heat Rover | FALSE | 1 | 5 | Moderate | Engineering Controls | Loss of Rover Heartbeat. -PreDeployment; Low Temperature. -PreDeployment; | -None
|  |  | SBC-155 |  | Trapped electrons, protons | Partial/Total Destruction of Unit | Unable to properly heat Rover | FALSE | 1 | 4 | Low | Engineering Controls | Loss of Rover Heartbeat. -PreDeployment; Low Temperature. -PreDeployment; | -None
|  |  | SBC-156 | Single Event Burnout (SEB) | Cosmic rays | Partial/Total Destruction of Unit | Unable to properly heat Rover | FALSE | 1 | 4 | Low | Engineering Controls | Loss of Rover Heartbeat. -PreDeployment; Low Temperature. -PreDeployment; | -None
|  |  | SBC-157 |  | Solar particle events (SPEs) | Total Destruction of Unit | Unable to properly heat Rover | FALSE | 1 | 5 | Moderate | Engineering Controls | Loss of Rover Heartbeat. -PreDeployment; Low Temperature. -PreDeployment; | -None
|  |  | SBC-158 |  | Trapped electrons, protons | Partial/Total Destruction of Unit | Unable to properly heat Rover | FALSE | 1 | 4 | Low | Engineering Controls | Loss of Rover Heartbeat. -PreDeployment; Low Temperature. -PreDeployment; | -None
|  |  | SBC-159 | Single Event Latch-Up (SEL) | Cosmic rays | Partial/Total Destruction of Unit | Unable to properly heat Rover | FALSE | 1 | 4 | Low | Engineering Controls | Loss of Rover Heartbeat. -PreDeployment; Low Temperature. -PreDeployment; | -None
|  |  | SBC-160 |  | Solar particle events (SPEs) | Total Destruction of Unit | Unable to properly heat Rover | FALSE | 1 | 5 | Moderate | Engineering Controls | Loss of Rover Heartbeat. -PreDeployment; Low Temperature. -PreDeployment; | -None
|  |  | SBC-161 |  | Trapped electrons, protons | Partial/Total Destruction of Unit | Unable to properly heat Rover | FALSE | 1 | 4 | Low | Engineering Controls | Loss of Rover Heartbeat. -PreDeployment; Low Temperature. -PreDeployment; | -None
|  | Landing | SBC-162 | Short | Vibration | Reduction/Total destruction of unit control | Unable to properly heat Rover | FALSE | 1 | 4 | Moderate | Engineering Controls | Loss of Rover Heartbeat. -PreDeployment; Low Temperature. -PreDeployment; | -None
|  |  | SBC-163 |  | Electrostatic Discharge (ESD) | Reduction/Total destruction of unit control | Unable to properly heat Rover | FALSE | 2 | 4 | Moderate | Engineering Controls | Loss of Rover Heartbeat. -PreDeployment; Low Temperature. -PreDeployment; | -None
|  |  | SBC-164 | Pin Disconnect | Vibration | Disconnection from Power, Radio, Hercules, Camera, and/or SPI | Unable to properly heat Rover | FALSE | 1 | 4 | Low | Engineering Controls | Loss of Rover Heartbeat. -PreDeployment; Low Temperature. -PreDeployment; | -None
|  |  | SBC-165 |  | Thermal Expansion | Disconnection from Power, Radio, Hercules, Camera, and/or SPI | Unable to properly heat Rover | FALSE | 1 | 4 | Low | Engineering Controls | Loss of Rover Heartbeat. -PreDeployment; Low Temperature. -PreDeployment; | -None
|  |  | SBC-166 |  | Thermal Shock | Disconnection from Power, Radio, Hercules, Camera, and/or SPI | Unable to properly heat Rover | FALSE | 1 | 4 | Low | Engineering Controls | Loss of Rover Heartbeat. -PreDeployment; Low Temperature. -PreDeployment; | -None
|  |  | SBC-167 | Chip Fracture | Thermal Expansion | Partial/Total Destruction of Unit | Unable to properly heat Rover | FALSE | 2 | 4 | Moderate | Engineering Controls | Loss of Rover Heartbeat. -PreDeployment; Low Temperature. -PreDeployment; | -None
|  |  | SBC-168 |  | Vibration | Partial/Total Destruction of Unit | Unable to properly heat Rover | FALSE | 1 | 4 | Moderate | Engineering Controls | Loss of Rover Heartbeat. -PreDeployment; Low Temperature. -PreDeployment; | -None
|  |  | SBC-169 |  | Thermal Shock | Partial/Total Destruction of Unit | Unable to properly heat Rover | FALSE | 2 | 4 | Moderate | Engineering Controls | Loss of Rover Heartbeat. -PreDeployment; Low Temperature. -PreDeployment; | -None
|  |  | SBC-170 |  | Outgassing | Partial/Total Destruction of Unit | Unable to properly heat Rover | FALSE | 2 | 4 | Moderate | Engineering Controls | Loss of Rover Heartbeat. -PreDeployment; Low Temperature. -PreDeployment; | -None
|  |  | SBC-171 | Single Event Gate Rupture (SEGR) | Cosmic rays | Partial/Total Destruction of Unit | Unable to properly heat Rover | FALSE | 1 | 4 | Low | Engineering Controls | Loss of Rover Heartbeat. -PreDeployment; Low Temperature. -PreDeployment; | -None
|  |  | SBC-172 |  | Solar particle events (SPEs) | Total Destruction of Unit | Unable to properly heat Rover | FALSE | 1 | 5 | Moderate | Engineering Controls | Loss of Rover Heartbeat. -PreDeployment; Low Temperature. -PreDeployment; | -None
|  |  | SBC-173 |  | Trapped electrons, protons | Partial/Total Destruction of Unit | Unable to properly heat Rover | FALSE | 1 | 4 | Low | Engineering Controls | Loss of Rover Heartbeat. -PreDeployment; Low Temperature. -PreDeployment; | -None
|  |  | SBC-174 | Single Event Burnout (SEB) | Cosmic rays | Partial/Total Destruction of Unit | Unable to properly heat Rover | FALSE | 1 | 4 | Low | Engineering Controls | Loss of Rover Heartbeat. -PreDeployment; Low Temperature. -PreDeployment; | -None
|  |  | SBC-175 |  | Solar particle events (SPEs) | Total Destruction of Unit | Unable to properly heat Rover | FALSE | 1 | 5 | Moderate | Engineering Controls | Loss of Rover Heartbeat. -PreDeployment; Low Temperature. -PreDeployment; | -None
|  |  | SBC-176 |  | Trapped electrons, protons | Partial/Total Destruction of Unit | Unable to properly heat Rover | FALSE | 1 | 4 | Low | Engineering Controls | Loss of Rover Heartbeat. -PreDeployment; Low Temperature. -PreDeployment; | -None
|  |  | SBC-177 | Single Event Latch-Up (SEL) | Cosmic rays | Partial/Total Destruction of Unit | Unable to properly heat Rover | FALSE | 1 | 4 | Low | Engineering Controls | Loss of Rover Heartbeat. -PreDeployment; Low Temperature. -PreDeployment; | -None
|  |  | SBC-178 |  | Solar particle events (SPEs) | Total Destruction of Unit | Unable to properly heat Rover | FALSE | 1 | 5 | Moderate | Engineering Controls | Loss of Rover Heartbeat. -PreDeployment; Low Temperature. -PreDeployment; | -None
|  |  | SBC-179 |  | Trapped electrons, protons | Partial/Total Destruction of Unit | Unable to properly heat Rover | FALSE | 1 | 4 | Low | Engineering Controls | Loss of Rover Heartbeat. -PreDeployment; Low Temperature. -PreDeployment; | -None
Hercules (RM46L852) | The primary flight controller; responsible for parsing incoming commands from the ground, triggering the camera system to take an image, commanding the motor controllers, managing the storage and retrieval of system data, and monitoring temperature and inertial measurement sensors. | Launch | SBC-180 | Short | Vibration | Partial/Total Destruction of Unit Control | Constrained/Loss of Rover Operability | FALSE | 1 | 4 | Moderate | Engineering Controls | Unresponsive Rover. -Deployment; Rover unresponsive to commands. -Deployment -SurfaceOps; | -Restart Hercules
|  |  | SBC-181 |  | Electrostatic Discharge (ESD) | Partial/Total Destruction of Unit Control | Constrained/Loss of Rover Operability | FALSE | 2 | 4 | Moderate | Engineering Controls | Unresponsive Rover. -Deployment; Rover unresponsive to commands. -Deployment -SurfaceOps; | -Restart Hercules
|  |  | SBC-182 | Pin Disconnect | Vibration | Disconnection from Rover | Constrained/Loss of Rover Operability | FALSE | 1 | 4 | Low | Engineering Controls | Unresponsive Rover. -Deployment; Rover unresponsive to commands. -Deployment -SurfaceOps; Some components unresponsive to commands. -Deployment -SurfaceOps; | -None
|  |  | SBC-183 |  | Thermal Shock | Disconnection from Rover | Constrained/Loss of Rover Operability | FALSE | 1 | 4 | Low | Engineering Controls | Unresponsive Rover. -Deployment; Rover unresponsive to commands. -Deployment -SurfaceOps; Some components unresponsive to commands. -Deployment -SurfaceOps; | -None
|  |  | SBC-184 |  | Thermal Expansion | Disconnection from Rover | Constrained/Loss of Rover Operability | FALSE | 1 | 4 | Low | Engineering Controls | Unresponsive Rover. -Deployment; Rover unresponsive to commands. -Deployment -SurfaceOps; Some components unresponsive to commands. -Deployment -SurfaceOps; | -None
|  |  | SBC-185 | Package/Chip Fracture | Vibration | Partial/Total Destruction of Rover | Constrained/Loss of Rover Operability | FALSE | 1 | 4 | Moderate | Engineering Controls | Unresponsive Rover. -Deployment; Rover unresponsive to some/all Commands. -Deployment -SurfaceOps; | -None
|  |  | SBC-186 |  | Thermal Shock | Partial/Total Destruction of Rover | Constrained/Loss of Rover Operability | FALSE | 2 | 4 | Moderate | Engineering Controls | Unresponsive Rover. -Deployment; Rover unresponsive to some/all Commands. -Deployment -SurfaceOps; | -None
|  |  | SBC-187 |  | Thermal Expansion | Partial/Total Destruction of Rover | Constrained/Loss of Rover Operability | FALSE | 2 | 4 | Moderate | Engineering Controls | Unresponsive Rover. -Deployment; Rover unresponsive to some/all Commands. -Deployment -SurfaceOps; | -None
|  |  | SBC-188 | Overheating/Thermal Runaway | Thermal System Failure | Total Destruction of Unit | Loss of Rover Operability | FALSE | 1 | 4 | Low | Engineering Controls | Unresponsive Rover. -Deployment; | -None
|  |  | SBC-189 |  | Thermal Shock | Total Destruction of Unit | Loss of Rover Operability | FALSE | 1 | 4 | Low | Engineering Controls | Unresponsive Rover. -Deployment; | -None
|  |  | SBC-190 | Loss of SPI Connections | Vibration | Disconnection from Inertial, Memory, FPGA, and/or Watchdog Units | Constrained/Loss of Rover Operability | FALSE | 1 | 4 | Moderate | Engineering Controls | Not recieving intertial/Camera Telemetry Data. -Deployment -SurfaceOps; Unable to establish connect to Watchdog. -Deployment -SurfaceOps; | -None
|  |  | SBC-191 |  | Electrical Noise | Disconnection from Inertial, Memory, FPGA, and/or Watchdog Units | Constrained/Loss of Rover Operability | FALSE | 2 | 4 | Moderate | Engineering Controls | Not recieving intertial/Camera Telemetry Data. -Deployment -SurfaceOps; Unable to establish connect to Watchdog. -Deployment -SurfaceOps; | -None
|  |  | SBC-192 |  | Thermal Expansion | Disconnection from Inertial, Memory, FPGA, and/or Watchdog Units | Constrained/Loss of Rover Operability | FALSE | 2 | 4 | Moderate | Engineering Controls | Not recieving intertial/Camera Telemetry Data. -Deployment -SurfaceOps; Unable to establish connect to Watchdog. -Deployment -SurfaceOps; | -None
|  |  | SBC-193 |  | Thermal Shock | Disconnection from Inertial, Memory, FPGA, and/or Watchdog Units | Constrained/Loss of Rover Operability | FALSE | 2 | 4 | Moderate | Engineering Controls | Not recieving intertial/Camera Telemetry Data. -Deployment -SurfaceOps; Unable to establish connect to Watchdog. -Deployment -SurfaceOps; | -None
|  | Transit | SBC-194 | Short | Vibration | Partial/Total Destruction of Unit Control | Constrained/Loss of Rover Operability | FALSE | 1 | 4 | Moderate | Engineering Controls | Unresponsive Rover. -Deployment; | -Restart Hercules
|  |  | SBC-195 |  | Electrostatic Discharge (ESD) | Partial/Total Destruction of Unit Control | Constrained/Loss of Rover Operability | FALSE | 2 | 4 | Moderate | Engineering Controls | Unresponsive Rover. -Deployment; | -Restart Hercules
|  |  | SBC-196 | Pin Disconnect | Vibration | Disconnection from Rover | Constrained/Loss of Rover Operability | FALSE | 1 | 4 | Low | Engineering Controls | Unresponsive Rover. -Deployment; Unresponsive Components. -Deployment -SurfaceOps; | -None
|  |  | SBC-197 |  | Thermal Shock | Disconnection from Rover | Constrained/Loss of Rover Operability | FALSE | 1 | 4 | Low | Engineering Controls | Unresponsive Rover. -Deployment; Unresponsive Components. -Deployment -SurfaceOps; | -None
|  |  | SBC-198 |  | Thermal Expansion | Disconnection from Rover | Constrained/Loss of Rover Operability | FALSE | 1 | 4 | Low | Engineering Controls | Unresponsive Rover. -Deployment; Unresponsive Components. -Deployment -SurfaceOps; | -None
|  |  | SBC-199 | Package/Chip Fracture | Vibration | Partial/Total Destruction of Rover | Constrained/Loss of Rover Operability | FALSE | 1 | 4 | Moderate | Engineering Controls | Unresponsive Rover. -Deployment; Unresponsive Components. -Deployment -SurfaceOps; | -None
|  |  | SBC-200 |  | Thermal Shock | Partial/Total Destruction of Rover | Constrained/Loss of Rover Operability | FALSE | 2 | 4 | Moderate | Engineering Controls | Unresponsive Rover. -Deployment; Unresponsive Components. -Deployment -SurfaceOps; | -None
|  |  | SBC-201 |  | Thermal Expansion | Partial/Total Destruction of Rover | Constrained/Loss of Rover Operability | FALSE | 2 | 4 | Moderate | Engineering Controls | Unresponsive Rover. -Deployment; Unresponsive Components. -Deployment -SurfaceOps; | -None
|  |  | SBC-202 | Overheating/Thermal Runaway | Thermal System Failure | Total Destruction of Unit | Loss of Rover Operability | FALSE | 1 | 4 | Low | Engineering Controls | Unresponsive Rover. -Deployment; | -None
|  |  | SBC-203 |  | Thermal Shock | Total Destruction of Unit | Loss of Rover Operability | FALSE | 1 | 4 | Low | Engineering Controls | Unresponsive Rover. -Deployment; | -None
|  |  | SBC-204 | Loss of SPI Connections | Vibration | Disconnection from Inertial, Memory, FPGA, and/or Watchdog Units | Constrained/Loss of Rover Operability | FALSE | 1 | 4 | Moderate | Engineering Controls | Loss of Intertial Telemetry. -Deployment -SurfaceOps; Loss of Camera Telemetry. -Deployment -SurfaceOps; Loss of Watchdog Connection. -Deployment -SurfaceOps; | -None
|  |  | SBC-205 |  | Electrical Noise | Disconnection from Inertial, Memory, FPGA, and/or Watchdog Units | Constrained/Loss of Rover Operability | FALSE | 2 | 4 | Moderate | Engineering Controls | Loss of Intertial Telemetry. -Deployment -SurfaceOps; Loss of Camera Telemetry. -Deployment -SurfaceOps; Loss of Watchdog Connection. -Deployment -SurfaceOps; | -None
|  |  | SBC-206 |  | Thermal Expansion | Disconnection from Inertial, Memory, FPGA, and/or Watchdog Units | Constrained/Loss of Rover Operability | FALSE | 2 | 4 | Moderate | Engineering Controls | Loss of Intertial Telemetry. -Deployment -SurfaceOps; Loss of Camera Telemetry. -Deployment -SurfaceOps; Loss of Watchdog Connection. -Deployment -SurfaceOps; | -None
|  |  | SBC-207 |  | Thermal Shock | Disconnection from Inertial, Memory, FPGA, and/or Watchdog Units | Constrained/Loss of Rover Operability | FALSE | 2 | 4 | Moderate | Engineering Controls | Loss of Intertial Telemetry. -Deployment -SurfaceOps; Loss of Camera Telemetry. -Deployment -SurfaceOps; Loss of Watchdog Connection. -Deployment -SurfaceOps; | -None
|  |  | SBC-208 | Single Event Gate Rupture (SEGR) | Cosmic rays | Partial/Total Destruction of Unit | Constrained/Loss of Rover Operability | FALSE | 1 | 4 | Low | Engineering Controls | Unresponsive Rover. -Deployment; | -None
|  |  | SBC-209 |  | Solar particle events (SPEs) | Total Destruction of Unit | Constrained/Loss of Rover Operability | FALSE | 1 | 5 | Moderate | Engineering Controls | Unresponsive Rover. -Deployment; | -None
|  |  | SBC-210 |  | Trapped electrons, protons | Partial/Total Destruction of Unit | Constrained/Loss of Rover Operability | FALSE | 1 | 4 | Low | Engineering Controls | Unresponsive Rover. -Deployment; | -None
|  |  | SBC-211 | Single Event Burnout (SEB) | Cosmic rays | Partial/Total Destruction of Unit | Constrained/Loss of Rover Operability | FALSE | 1 | 4 | Low | Engineering Controls | Unresponsive Rover. -Deployment; | -None
|  |  | SBC-212 |  | Solar particle events (SPEs) | Total Destruction of Unit | Constrained/Loss of Rover Operability | FALSE | 1 | 5 | Moderate | Engineering Controls | Unresponsive Rover. -Deployment; | -None
|  |  | SBC-213 |  | Trapped electrons, protons | Partial/Total Destruction of Unit | Constrained/Loss of Rover Operability | FALSE | 1 | 4 | Low | Engineering Controls | Unresponsive Rover. -Deployment; | -None
|  |  | SBC-214 | Single Event Latch-up (SEL) | Cosmic rays | Partial/Total Destruction of Unit | Constrained/Loss of Rover Operability | FALSE | 1 | 4 | Low | Engineering Controls | Unresponsive Rover. -Deployment; | -None
|  |  | SBC-215 |  | Solar particle events (SPEs) | Total Destruction of Unit | Constrained/Loss of Rover Operability | FALSE | 1 | 5 | Moderate | Engineering Controls | Unresponsive Rover. -Deployment; | -None
|  |  | SBC-216 |  | Trapped electrons, protons | Partial/Total Destruction of Unit | Constrained/Loss of Rover Operability | FALSE | 1 | 4 | Low | Engineering Controls | Unresponsive Rover. -Deployment; | -None
|  | Landing | SBC-217 | Short | Vibration | Partial/Total Destruction of Unit Control | Constrained/Loss of Rover Operability | FALSE | 1 | 4 | Moderate | Engineering Controls | Unresponsive Rover. -Deployment; | -Restart Hercules
|  |  | SBC-218 |  | Electrostatic Discharge (ESD) | Partial/Total Destruction of Unit Control | Constrained/Loss of Rover Operability | FALSE | 2 | 4 | Moderate | Engineering Controls | Unresponsive Rover. -Deployment; | -Restart Hercules
|  |  | SBC-219 | Pin Disconnect | Vibration | Disconnection from Rover | Constrained/Loss of Rover Operability | FALSE | 1 | 4 | Low | Engineering Controls | Unresponsive Rover. -Deployment; Unresponsive Components. -Deployment -SurfaceOps; | -None
|  |  | SBC-220 |  | Thermal Shock | Disconnection from Rover | Constrained/Loss of Rover Operability | FALSE | 1 | 4 | Low | Engineering Controls | Unresponsive Rover. -Deployment; Unresponsive Components. -Deployment -SurfaceOps; | -None
|  |  | SBC-221 |  | Thermal Expansion | Disconnection from Rover | Constrained/Loss of Rover Operability | FALSE | 1 | 4 | Low | Engineering Controls | Unresponsive Rover. -Deployment; Unresponsive Components. -Deployment -SurfaceOps; | -None
|  |  | SBC-222 | Package/Chip Fracture | Vibration | Partial/Total Destruction of Rover | Constrained/Loss of Rover Operability | FALSE | 1 | 4 | Moderate | Engineering Controls | Unresponsive Rover. -Deployment; Unresponsive Components. -Deployment -SurfaceOps; | -None
|  |  | SBC-223 |  | Thermal Shock | Partial/Total Destruction of Rover | Constrained/Loss of Rover Operability | FALSE | 2 | 4 | Moderate | Engineering Controls | Unresponsive Rover. -Deployment; Unresponsive Components. -Deployment -SurfaceOps; | -None
|  |  | SBC-224 |  | Thermal Expansion | Partial/Total Destruction of Rover | Constrained/Loss of Rover Operability | FALSE | 2 | 4 | Moderate | Engineering Controls | Unresponsive Rover. -Deployment; Unresponsive Components. -Deployment -SurfaceOps; | -None
|  |  | SBC-225 | Overheating/Thermal Runaway | Thermal System Failure | Total Destruction of Unit | Loss of Rover Operability | FALSE | 1 | 4 | Low | Engineering Controls | Unresponsive Rover. -Deployment; | -None
|  |  | SBC-226 |  | Thermal Shock | Total Destruction of Unit | Loss of Rover Operability | FALSE | 1 | 4 | Low | Engineering Controls | Unresponsive Rover. -Deployment; | -None
|  |  | SBC-227 | Loss of SPI Connections | Vibration | Disconnection from Inertial, Memory, FPGA, and/or Watchdog Units | Constrained/Loss of Rover Operability | FALSE | 1 | 4 | Moderate | Engineering Controls | Loss of Intertial Telemetry. -Deployment -SurfaceOps; Loss of Camera Telemetry. -Deployment -SurfaceOps; Loss of Watchdog Connection. -Deployment -SurfaceOps; | -None
|  |  | SBC-228 |  | Electrical Noise | Disconnection from Inertial, Memory, FPGA, and/or Watchdog Units | Constrained/Loss of Rover Operability | FALSE | 2 | 4 | Moderate | Engineering Controls | Loss of Intertial Telemetry. -Deployment -SurfaceOps; Loss of Camera Telemetry. -Deployment -SurfaceOps; Loss of Watchdog Connection. -Deployment -SurfaceOps; | -None
|  |  | SBC-229 |  | Thermal Expansion | Disconnection from Inertial, Memory, FPGA, and/or Watchdog Units | Constrained/Loss of Rover Operability | FALSE | 2 | 4 | Moderate | Engineering Controls | Loss of Intertial Telemetry. -Deployment -SurfaceOps; Loss of Camera Telemetry. -Deployment -SurfaceOps; Loss of Watchdog Connection. -Deployment -SurfaceOps; | -None
|  |  | SBC-230 |  | Thermal Shock | Disconnection from Inertial, Memory, FPGA, and/or Watchdog Units | Constrained/Loss of Rover Operability | FALSE | 2 | 4 | Moderate | Engineering Controls | Loss of Intertial Telemetry. -Deployment -SurfaceOps; Loss of Camera Telemetry. -Deployment -SurfaceOps; Loss of Watchdog Connection. -Deployment -SurfaceOps; | -None
|  |  | SBC-231 | Single Event Gate Rupture (SEGR) | Cosmic rays | Partial/Total Destruction of Unit | Constrained/Loss of Rover Operability | FALSE | 1 | 4 | Low | Engineering Controls | Unresponsive Rover. -Deployment; | -None
|  |  | SBC-232 |  | Solar particle events (SPEs) | Total Destruction of Unit | Constrained/Loss of Rover Operability | FALSE | 1 | 5 | Moderate | Engineering Controls | Unresponsive Rover. -Deployment; | -None
|  |  | SBC-233 |  | Trapped electrons, protons | Partial/Total Destruction of Unit | Constrained/Loss of Rover Operability | FALSE | 1 | 4 | Low | Engineering Controls | Unresponsive Rover. -Deployment; | -None
|  |  | SBC-234 | Single Event Burnout (SEB) | Cosmic rays | Partial/Total Destruction of Unit | Constrained/Loss of Rover Operability | FALSE | 1 | 4 | Low | Engineering Controls | Unresponsive Rover. -Deployment; | -None
|  |  | SBC-235 |  | Solar particle events (SPEs) | Total Destruction of Unit | Constrained/Loss of Rover Operability | FALSE | 1 | 5 | Moderate | Engineering Controls | Unresponsive Rover. -Deployment; | -None
|  |  | SBC-236 |  | Trapped electrons, protons | Partial/Total Destruction of Unit | Constrained/Loss of Rover Operability | FALSE | 1 | 4 | Low | Engineering Controls | Unresponsive Rover. -Deployment; | -None
|  |  | SBC-237 | Single Event Latch-up (SEL) | Cosmic rays | Partial/Total Destruction of Unit | Constrained/Loss of Rover Operability | FALSE | 1 | 4 | Low | Engineering Controls | Unresponsive Rover. -Deployment; | -None
|  |  | SBC-238 |  | Solar particle events (SPEs) | Total Destruction of Unit | Constrained/Loss of Rover Operability | FALSE | 1 | 5 | Moderate | Engineering Controls | Unresponsive Rover. -Deployment; | -None
|  |  | SBC-239 |  | Trapped electrons, protons | Partial/Total Destruction of Unit | Constrained/Loss of Rover Operability | FALSE | 1 | 4 | Low | Engineering Controls | Unresponsive Rover. -Deployment; | -None
|  | Deployment | SBC-240 | Short | Vibration | Partial/Total Destruction of Unit Control | Constrained/Loss of Rover Operability | FALSE | 1 | 4 | Moderate | Engineering Controls | Unresponsive Rover. -Deployment; | -Restart Hercules
|  |  | SBC-241 |  | Electrostatic Discharge (ESD) | Partial/Total Destruction of Unit Control | Constrained/Loss of Rover Operability | FALSE | 2 | 4 | Moderate | Engineering Controls | Unresponsive Rover. -Deployment; | -Restart Hercules
|  |  | SBC-242 | Pin Disconnect | Vibration | Disconnection from Rover | Constrained/Loss of Rover Operability | FALSE | 1 | 4 | Low | Engineering Controls | Unresponsive Rover. -Deployment; Unresponsive Components. -Deployment -SurfaceOps; | -None
|  |  | SBC-243 |  | Thermal Shock | Disconnection from Rover | Constrained/Loss of Rover Operability | FALSE | 1 | 4 | Low | Engineering Controls | Unresponsive Rover. -Deployment; Unresponsive Components. -Deployment -SurfaceOps; | -None
|  |  | SBC-244 |  | Thermal Expansion | Disconnection from Rover | Constrained/Loss of Rover Operability | FALSE | 1 | 4 | Low | Engineering Controls | Unresponsive Rover. -Deployment; Unresponsive Components. -Deployment -SurfaceOps; | -None
|  |  | SBC-245 | Package/Chip Fracture | Vibration | Partial/Total Destruction of Rover | Constrained/Loss of Rover Operability | FALSE | 1 | 4 | Moderate | Engineering Controls | Unresponsive Rover. -Deployment; Unresponsive Components. -Deployment -SurfaceOps; | -None
|  |  | SBC-246 |  | Thermal Shock | Partial/Total Destruction of Rover | Constrained/Loss of Rover Operability | FALSE | 2 | 4 | Moderate | Engineering Controls | Unresponsive Rover. -Deployment; Unresponsive Components. -Deployment -SurfaceOps; | -None
|  |  | SBC-247 |  | Thermal Expansion | Partial/Total Destruction of Rover | Constrained/Loss of Rover Operability | FALSE | 2 | 4 | Moderate | Engineering Controls | Unresponsive Rover. -Deployment; Unresponsive Components. -Deployment -SurfaceOps; | -None
|  |  | SBC-248 | Overheating/Thermal Runaway | Thermal System Failure | Total Destruction of Unit | Loss of Rover Operability | FALSE | 1 | 4 | Low | Engineering Controls | Unresponsive Rover. -Deployment; | -None
|  |  | SBC-249 |  | Thermal Shock | Total Destruction of Unit | Loss of Rover Operability | FALSE | 1 | 4 | Low | Engineering Controls | Unresponsive Rover. -Deployment; | -None
|  |  | SBC-250 | Loss of SPI Connections | Vibration | Disconnection from Inertial, Memory, FPGA, and/or Watchdog Units | Constrained/Loss of Rover Operability | FALSE | 1 | 4 | Moderate | Engineering Controls | Loss of Intertial Telemetry. -Deployment -SurfaceOps; Loss of Camera Telemetry. -Deployment -SurfaceOps; Loss of Watchdog Connection. -Deployment -SurfaceOps; | -None
|  |  | SBC-251 |  | Electrical Noise | Disconnection from Inertial, Memory, FPGA, and/or Watchdog Units | Constrained/Loss of Rover Operability | FALSE | 2 | 4 | Moderate | Engineering Controls | Loss of Intertial Telemetry. -Deployment -SurfaceOps; Loss of Camera Telemetry. -Deployment -SurfaceOps; Loss of Watchdog Connection. -Deployment -SurfaceOps; | -None
|  |  | SBC-252 |  | Thermal Expansion | Disconnection from Inertial, Memory, FPGA, and/or Watchdog Units | Constrained/Loss of Rover Operability | FALSE | 2 | 4 | Moderate | Engineering Controls | Loss of Intertial Telemetry. -Deployment -SurfaceOps; Loss of Camera Telemetry. -Deployment -SurfaceOps; Loss of Watchdog Connection. -Deployment -SurfaceOps; | -None
|  |  | SBC-253 |  | Thermal Shock | Disconnection from Inertial, Memory, FPGA, and/or Watchdog Units | Constrained/Loss of Rover Operability | FALSE | 2 | 4 | Moderate | Engineering Controls | Loss of Intertial Telemetry. -Deployment -SurfaceOps; Loss of Camera Telemetry. -Deployment -SurfaceOps; Loss of Watchdog Connection. -Deployment -SurfaceOps; | -None
|  |  | SBC-254 | Single Event Upset (SEU) | Cosmic rays | Flipped bits/Faulty logic | Send/Recieve incorrect Telemetry Data and Commands | FALSE | 1 | 1 | Low | Engineering Controls | Impossible Temperature. -Deployment; Impossible Voltage. -Deployment; Sudden Execution. -Deployment | -Restart Hercules
|  |  | SBC-255 |  | Solar particle events (SPEs) | Flipped bits/Faulty logic | Send/Recieve incorrect Telemetry Data and Commands | FALSE | 1 | 1 | Low | Engineering Controls | Impossible Temperature. -Deployment; Impossible Voltage. -Deployment; Sudden Execution. -Deployment | -Restart Hercules
|  |  | SBC-256 |  | Trapped electrons, protons | Flipped bits/Faulty logic | Send/Recieve incorrect Telemetry Data and Commands | FALSE | 1 | 1 | Low | Engineering Controls | Impossible Temperature. -Deployment; Impossible Voltage. -Deployment; Sudden Execution. -Deployment | -Restart Hercules
|  |  | SBC-257 | Single Event Functional Interrupt (SEFI) | Cosmic rays | Flipped bits/Faulty logic | Send/Recieve incorrect Telemetry Data and Commands | FALSE | 1 | 1 | Low | Engineering Controls | Impossible Temperature. -Deployment; Impossible Voltage. -Deployment; Sudden Execution. -Deployment | -Restart Hercules
|  |  | SBC-258 |  | Solar particle events (SPEs) | Flipped bits/Faulty logic | Send/Recieve incorrect Telemetry Data and Commands | FALSE | 1 | 1 | Low | Engineering Controls | Impossible Temperature. -Deployment; Impossible Voltage. -Deployment; Sudden Execution. -Deployment | -Restart Hercules
|  |  | SBC-259 |  | Trapped electrons, protons | Flipped bits/Faulty logic | Send/Recieve incorrect Telemetry Data and Commands | FALSE | 1 | 1 | Low | Engineering Controls | Impossible Temperature. -Deployment; Impossible Voltage. -Deployment; Sudden Execution. -Deployment | -Restart Hercules
|  |  | SBC-260 | Single Event Gate Rupture (SEGR) | Cosmic rays | Partial/Total Destruction of Unit | Constrained/Loss of Rover Operability | FALSE | 1 | 4 | Low | Engineering Controls | Unresponsive Rover. -Deployment; | -None
|  |  | SBC-261 |  | Solar particle events (SPEs) | Total Destruction of Unit | Constrained/Loss of Rover Operability | FALSE | 1 | 5 | Moderate | Engineering Controls | Unresponsive Rover. -Deployment; | -None
|  |  | SBC-262 |  | Trapped electrons, protons | Partial/Total Destruction of Unit | Constrained/Loss of Rover Operability | FALSE | 1 | 4 | Low | Engineering Controls | Unresponsive Rover. -Deployment; | -None
|  |  | SBC-263 | Single Event Burnout (SEB) | Cosmic rays | Partial/Total Destruction of Unit | Constrained/Loss of Rover Operability | FALSE | 1 | 4 | Low | Engineering Controls | Unresponsive Rover. -Deployment; | -None
|  |  | SBC-264 |  | Solar particle events (SPEs) | Total Destruction of Unit | Constrained/Loss of Rover Operability | FALSE | 1 | 5 | Moderate | Engineering Controls | Unresponsive Rover. -Deployment; | -None
|  |  | SBC-265 |  | Trapped electrons, protons | Partial/Total Destruction of Unit | Constrained/Loss of Rover Operability | FALSE | 1 | 4 | Low | Engineering Controls | Unresponsive Rover. -Deployment; | -None
|  |  | SBC-266 | Single Event Latch-up (SEL) | Cosmic rays | Partial/Total Destruction of Unit | Constrained/Loss of Rover Operability | FALSE | 1 | 4 | Low | Engineering Controls | Unresponsive Rover. -Deployment; | -None
|  |  | SBC-267 |  | Solar particle events (SPEs) | Total Destruction of Unit | Constrained/Loss of Rover Operability | FALSE | 1 | 5 | Moderate | Engineering Controls | Unresponsive Rover. -Deployment; | -None
|  |  | SBC-268 |  | Trapped electrons, protons | Partial/Total Destruction of Unit | Constrained/Loss of Rover Operability | FALSE | 1 | 4 | Low | Engineering Controls | Unresponsive Rover. -Deployment; | -None
|  | Surface Ops | SBC-269 | Short | Vibration | Partial/Total Destruction of Unit Control | Constrained/Loss of Rover Operability | FALSE | 1 | 4 | Moderate | Engineering Controls | Unresponsive Rover. -Deployment; | -Restart Hercules
|  |  | SBC-270 |  | Electrostatic Discharge (ESD) | Partial/Total Destruction of Unit Control | Constrained/Loss of Rover Operability | FALSE | 2 | 4 | Moderate | Engineering Controls | Unresponsive Rover. -Deployment; | -Restart Hercules
|  |  | SBC-271 | Pin Disconnect | Vibration | Disconnection from Rover | Constrained/Loss of Rover Operability | FALSE | 1 | 4 | Low | Engineering Controls | Unresponsive Rover. -Deployment; Unresponsive Components. -Deployment -SurfaceOps; | -None
|  |  | SBC-272 |  | Thermal Shock | Disconnection from Rover | Constrained/Loss of Rover Operability | FALSE | 1 | 4 | Low | Engineering Controls | Unresponsive Rover. -Deployment; Unresponsive Components. -Deployment -SurfaceOps; | -None
|  |  | SBC-273 |  | Thermal Expansion | Disconnection from Rover | Constrained/Loss of Rover Operability | FALSE | 1 | 4 | Low | Engineering Controls | Unresponsive Rover. -Deployment; Unresponsive Components. -Deployment -SurfaceOps; | -None
|  |  | SBC-274 | Package/Chip Fracture | Vibration | Partial/Total Destruction of Rover | Constrained/Loss of Rover Operability | FALSE | 1 | 4 | Moderate | Engineering Controls | Unresponsive Rover. -Deployment; Unresponsive Components. -Deployment -SurfaceOps; | -None
|  |  | SBC-275 |  | Thermal Shock | Partial/Total Destruction of Rover | Constrained/Loss of Rover Operability | FALSE | 2 | 4 | Moderate | Engineering Controls | Unresponsive Rover. -Deployment; Unresponsive Components. -Deployment -SurfaceOps; | -None
|  |  | SBC-276 |  | Thermal Expansion | Partial/Total Destruction of Rover | Constrained/Loss of Rover Operability | FALSE | 2 | 4 | Moderate | Engineering Controls | Unresponsive Rover. -Deployment; Unresponsive Components. -Deployment -SurfaceOps; | -None
|  |  | SBC-277 | Overheating/Thermal Runaway | Thermal System Failure | Total Destruction of Unit | Loss of Rover Operability | FALSE | 1 | 4 | Low | Engineering Controls | Unresponsive Rover. -Deployment; | -None
|  |  | SBC-278 |  | Thermal Shock | Total Destruction of Unit | Loss of Rover Operability | FALSE | 1 | 4 | Low | Engineering Controls | Unresponsive Rover. -Deployment; | -None
|  |  | SBC-279 | Loss of SPI Connections | Vibration | Disconnection from Inertial, Memory, FPGA, and/or Watchdog Units | Constrained/Loss of Rover Operability | FALSE | 1 | 4 | Moderate | Engineering Controls | Loss of Intertial Telemetry. -Deployment -SurfaceOps; Loss of Camera Telemetry. -Deployment -SurfaceOps; Loss of Watchdog Connection. -Deployment -SurfaceOps; | -None
|  |  | SBC-280 |  | Electrical Noise | Disconnection from Inertial, Memory, FPGA, and/or Watchdog Units | Constrained/Loss of Rover Operability | FALSE | 2 | 4 | Moderate | Engineering Controls | Loss of Intertial Telemetry. -Deployment -SurfaceOps; Loss of Camera Telemetry. -Deployment -SurfaceOps; Loss of Watchdog Connection. -Deployment -SurfaceOps; | -None
|  |  | SBC-281 |  | Thermal Expansion | Disconnection from Inertial, Memory, FPGA, and/or Watchdog Units | Constrained/Loss of Rover Operability | FALSE | 2 | 4 | Moderate | Engineering Controls | Loss of Intertial Telemetry. -Deployment -SurfaceOps; Loss of Camera Telemetry. -Deployment -SurfaceOps; Loss of Watchdog Connection. -Deployment -SurfaceOps; | -None
|  |  | SBC-282 |  | Thermal Shock | Disconnection from Inertial, Memory, FPGA, and/or Watchdog Units | Constrained/Loss of Rover Operability | FALSE | 2 | 4 | Moderate | Engineering Controls | Loss of Intertial Telemetry. -Deployment -SurfaceOps; Loss of Camera Telemetry. -Deployment -SurfaceOps; Loss of Watchdog Connection. -Deployment -SurfaceOps; | -None
|  |  | SBC-283 | Single Event Upset (SEU) | Cosmic rays | Flipped bits/Faulty logic | Send/Recieve incorrect Telemetry Data and Commands | FALSE | 1 | 1 | Low | Engineering Controls | Impossible Temperature. -Deployment; Impossible Voltage. -Deployment; Sudden Execution. -Deployment | -Restart Hercules
|  |  | SBC-284 |  | Solar particle events (SPEs) | Flipped bits/Faulty logic | Send/Recieve incorrect Telemetry Data and Commands | FALSE | 1 | 1 | Low | Engineering Controls | Impossible Temperature. -Deployment; Impossible Voltage. -Deployment; Sudden Execution. -Deployment | -Restart Hercules
|  |  | SBC-285 |  | Trapped electrons, protons | Flipped bits/Faulty logic | Send/Recieve incorrect Telemetry Data and Commands | FALSE | 1 | 1 | Low | Engineering Controls | Impossible Temperature. -Deployment; Impossible Voltage. -Deployment; Sudden Execution. -Deployment | -Restart Hercules
|  |  | SBC-286 | Single Event Functional Interrupt (SEFI) | Cosmic rays | Flipped bits/Faulty logic | Send/Recieve incorrect Telemetry Data and Commands | FALSE | 1 | 1 | Low | Engineering Controls | Impossible Temperature. -Deployment; Impossible Voltage. -Deployment; Sudden Execution. -Deployment | -Restart Hercules
|  |  | SBC-287 |  | Solar particle events (SPEs) | Flipped bits/Faulty logic | Send/Recieve incorrect Telemetry Data and Commands | FALSE | 1 | 1 | Low | Engineering Controls | Impossible Temperature. -Deployment; Impossible Voltage. -Deployment; Sudden Execution. -Deployment | -Restart Hercules
|  |  | SBC-288 |  | Trapped electrons, protons | Flipped bits/Faulty logic | Send/Recieve incorrect Telemetry Data and Commands | FALSE | 1 | 1 | Low | Engineering Controls | Impossible Temperature. -Deployment; Impossible Voltage. -Deployment; Sudden Execution. -Deployment | -Restart Hercules
|  |  | SBC-289 | Single Event Gate Rupture (SEGR) | Cosmic rays | Partial/Total Destruction of Unit | Constrained/Loss of Rover Operability | FALSE | 1 | 4 | Low | Engineering Controls | Unresponsive Rover. -Deployment; | -None
|  |  | SBC-290 |  | Solar particle events (SPEs) | Total Destruction of Unit | Constrained/Loss of Rover Operability | FALSE | 1 | 5 | Moderate | Engineering Controls | Unresponsive Rover. -Deployment; | -None
|  |  | SBC-291 |  | Trapped electrons, protons | Partial/Total Destruction of Unit | Constrained/Loss of Rover Operability | FALSE | 1 | 4 | Low | Engineering Controls | Unresponsive Rover. -Deployment; | -None
|  |  | SBC-292 | Single Event Burnout (SEB) | Cosmic rays | Partial/Total Destruction of Unit | Constrained/Loss of Rover Operability | FALSE | 1 | 4 | Low | Engineering Controls | Unresponsive Rover. -Deployment; | -None
|  |  | SBC-293 |  | Solar particle events (SPEs) | Total Destruction of Unit | Constrained/Loss of Rover Operability | FALSE | 1 | 5 | Moderate | Engineering Controls | Unresponsive Rover. -Deployment; | -None
|  |  | SBC-294 |  | Trapped electrons, protons | Partial/Total Destruction of Unit | Constrained/Loss of Rover Operability | FALSE | 1 | 4 | Low | Engineering Controls | Unresponsive Rover. -Deployment; | -None
|  |  | SBC-295 | Single Event Latch-up (SEL) | Cosmic rays | Partial/Total Destruction of Unit | Constrained/Loss of Rover Operability | FALSE | 1 | 4 | Low | Engineering Controls | Unresponsive Rover. -Deployment; | -None
|  |  | SBC-296 |  | Solar particle events (SPEs) | Total Destruction of Unit | Constrained/Loss of Rover Operability | FALSE | 1 | 5 | Moderate | Engineering Controls | Unresponsive Rover. -Deployment; | -None
|  |  | SBC-297 |  | Trapped electrons, protons | Partial/Total Destruction of Unit | Constrained/Loss of Rover Operability | FALSE | 1 | 4 | Low | Engineering Controls | Unresponsive Rover. -Deployment; | -None
Radio (WF121) | Facilitates communication with the Peregrine lander. | Launch | SBC-298 | Short | Vibration | Partial/Total Destruction of Unit Control | Constrained/Loss of Rover Operability | FALSE | 1 | 4 | Moderate | Engineering Controls | Loss of Rover Signal. -Deployment; Low Rover Signal. -Deployment; | -None
|  |  | SBC-299 |  | Electrostatic Discharge (ESD) | Partial/Total Destruction of Unit Control | Constrained/Loss of Rover Operability | FALSE | 2 | 4 | Moderate | Engineering Controls | Loss of Rover Signal. -Deployment; Low Rover Signal. -Deployment; | -None
|  |  | SBC-300 | Pin Disconnect | Vibration | Disconnection from other Rover components | Constrained/Loss of Rover Operability | FALSE | 1 | 4 | Low | Engineering Controls | Loss of Rover Signal. -Deployment; Low Rover Signal. -Deployment; | -None
|  |  | SBC-301 |  | Thermal Shock | Disconnection from other Rover components | Constrained/Loss of Rover Operability | FALSE | 1 | 4 | Low | Engineering Controls | Loss of Rover Signal. -Deployment; Low Rover Signal. -Deployment; | -None
|  |  | SBC-302 |  | Thermal Expansion | Disconnection from other Rover components | Constrained/Loss of Rover Operability | FALSE | 1 | 4 | Low | Engineering Controls | Loss of Rover Signal. -Deployment; Low Rover Signal. -Deployment; | -None
|  |  | SBC-303 | Package/Chip Fracture | Vibration | Partial/Total Destruction of Unit | Constrained/Loss of Rover Operability | FALSE | 1 | 4 | Moderate | Engineering Controls | Loss of Rover Signal. -Deployment; Low Rover Signal. -Deployment; | -None
|  |  | SBC-304 |  | Thermal Shock | Partial/Total Destruction of Unit | Constrained/Loss of Rover Operability | FALSE | 2 | 4 | Moderate | Engineering Controls | Loss of Rover Signal. -Deployment; Low Rover Signal. -Deployment; | -None
|  |  | SBC-305 |  | Thermal Expansion | Partial/Total Destruction of Unit | Constrained/Loss of Rover Operability | FALSE | 2 | 4 | Moderate | Engineering Controls | Loss of Rover Signal. -Deployment; Low Rover Signal. -Deployment; | -None
|  |  | SBC-306 | Overheating/Thermal Runaway | Thermal System Failure | Total Destruction of Unit | Loss of Rover Operability | FALSE | 1 | 4 | Low | Engineering Controls | Loss of Rover SIgnal. -Deployment; | -None
|  |  | SBC-307 |  | Thermal Shock | Total Destruction of Unit | Loss of Rover Operability | FALSE | 1 | 4 | Low | Engineering Controls | Loss of Rover SIgnal. -Deployment; | -None
|  | Transit | SBC-308 | Short | Vibration | Partial/Total Destruction of Unit Control | Constrained/Loss of Rover Operability | FALSE | 1 | 4 | Moderate | Engineering Controls | Loss of Rover Signal. -Deployment; Low Rover Signal. -Deployment; | -None
|  |  | SBC-309 |  | Electrostatic Discharge (ESD) | Partial/Total Destruction of Unit Control | Constrained/Loss of Rover Operability | FALSE | 2 | 4 | Moderate | Engineering Controls | Loss of Rover Signal. -Deployment; Low Rover Signal. -Deployment; | -None
|  |  | SBC-310 | Pin Disconnect | Vibration | Disconnection from other Rover components | Constrained/Loss of Rover Operability | FALSE | 1 | 4 | Low | Engineering Controls | Loss of Rover Signal. -Deployment; Low Rover Signal. -Deployment; | -None
|  |  | SBC-311 |  | Thermal Shock | Disconnection from other Rover components | Constrained/Loss of Rover Operability | FALSE | 1 | 4 | Low | Engineering Controls | Loss of Rover Signal. -Deployment; Low Rover Signal. -Deployment; | -None
|  |  | SBC-312 |  | Thermal Expansion | Disconnection from other Rover components | Constrained/Loss of Rover Operability | FALSE | 1 | 4 | Low | Engineering Controls | Loss of Rover Signal. -Deployment; Low Rover Signal. -Deployment; | -None
|  |  | SBC-313 | Package/Chip Fracture | Vibration | Partial/Total Destruction of Unit | Constrained/Loss of Rover Operability | FALSE | 1 | 4 | Moderate | Engineering Controls | Loss of Rover Signal. -Deployment; Low Rover Signal. -Deployment; | -None
|  |  | SBC-314 |  | Thermal Shock | Partial/Total Destruction of Unit | Constrained/Loss of Rover Operability | FALSE | 2 | 4 | Moderate | Engineering Controls | Loss of Rover Signal. -Deployment; Low Rover Signal. -Deployment; | -None
|  |  | SBC-315 |  | Thermal Expansion | Partial/Total Destruction of Unit | Constrained/Loss of Rover Operability | FALSE | 2 | 4 | Moderate | Engineering Controls | Loss of Rover Signal. -Deployment; Low Rover Signal. -Deployment; | -None
|  |  | SBC-316 | Overheating/Thermal Runaway | Thermal System Failure | Total Destruction of Unit | Loss of Rover Operability | FALSE | 1 | 4 | Low | Engineering Controls | Loss of Rover SIgnal. -Deployment; | -None
|  |  | SBC-317 |  | Thermal Shock | Total Destruction of Unit | Loss of Rover Operability | FALSE | 1 | 4 | Low | Engineering Controls | Loss of Rover SIgnal. -Deployment; | -None
|  |  | SBC-318 | Single Event Gate Rupture (SEGR) | Cosmic rays | Partial/Total Destruction of Unit | Constrained/Loss of Rover Operability | FALSE | 1 | 4 | Low | Engineering Controls | Loss of Rover Signal. -Deployment; Low Rover Signal. -Deployment; | -None
|  |  | SBC-319 |  | Solar particle events (SPEs) | Total Destruction of Unit | Loss of Rover Operability | FALSE | 1 | 5 | Moderate | Engineering Controls | Loss of Rover Signal. -Deployment; Low Rover Signal. -Deployment; | -None
|  |  | SBC-320 |  | Trapped electrons, protons | Partial/Total Destruction of Unit | Constrained/Loss of Rover Operability | FALSE | 1 | 4 | Low | Engineering Controls | Loss of Rover Signal. -Deployment; Low Rover Signal. -Deployment; | -None
|  |  | SBC-321 | Single Event Burnout (SEB) | Cosmic rays | Partial/Total Destruction of Unit | Constrained/Loss of Rover Operability | FALSE | 1 | 4 | Low | Engineering Controls | Loss of Rover Signal. -Deployment; Low Rover Signal. -Deployment; | -None
|  |  | SBC-322 |  | Solar particle events (SPEs) | Total Destruction of Unit | Loss of Rover Operability | FALSE | 1 | 5 | Moderate | Engineering Controls | Loss of Rover Signal. -Deployment; Low Rover Signal. -Deployment; | -None
|  |  | SBC-323 |  | Trapped electrons, protons | Partial/Total Destruction of Unit | Constrained/Loss of Rover Operability | FALSE | 1 | 4 | Low | Engineering Controls | Loss of Rover Signal. -Deployment; Low Rover Signal. -Deployment; | -None
|  |  | SBC-324 | Single Event Latch-up (SEL) | Cosmic rays | Partial/Total Destruction of Unit | Constrained/Loss of Rover Operability | FALSE | 1 | 4 | Low | Engineering Controls | Loss of Rover Signal. -Deployment; Low Rover Signal. -Deployment; | -None
|  |  | SBC-325 |  | Solar particle events (SPEs) | Total Destruction of Unit | Loss of Rover Operability | FALSE | 1 | 5 | Moderate | Engineering Controls | Loss of Rover Signal. -Deployment; Low Rover Signal. -Deployment; | -None
|  |  | SBC-326 |  | Trapped electrons, protons | Partial/Total Destruction of Unit | Constrained/Loss of Rover Operability | FALSE | 1 | 4 | Low | Engineering Controls | Loss of Rover Signal. -Deployment; Low Rover Signal. -Deployment; | -None
|  | Landing | SBC-327 | Short | Vibration | Partial/Total Destruction of Unit Control | Constrained/Loss of Rover Operability | FALSE | 1 | 4 | Moderate | Engineering Controls | Loss of Rover Signal. -Deployment; Low Rover Signal. -Deployment; | -None
|  |  | SBC-328 |  | Electrostatic Discharge (ESD) | Partial/Total Destruction of Unit Control | Constrained/Loss of Rover Operability | FALSE | 2 | 4 | Moderate | Engineering Controls | Loss of Rover Signal. -Deployment; Low Rover Signal. -Deployment; | -None
|  |  | SBC-329 | Pin Disconnect | Vibration | Disconnection from other Rover components | Constrained/Loss of Rover Operability | FALSE | 1 | 4 | Low | Engineering Controls | Loss of Rover Signal. -Deployment; Low Rover Signal. -Deployment; | -None
|  |  | SBC-330 |  | Thermal Shock | Disconnection from other Rover components | Constrained/Loss of Rover Operability | FALSE | 1 | 4 | Low | Engineering Controls | Loss of Rover Signal. -Deployment; Low Rover Signal. -Deployment; | -None
|  |  | SBC-331 |  | Thermal Expansion | Disconnection from other Rover components | Constrained/Loss of Rover Operability | FALSE | 1 | 4 | Low | Engineering Controls | Loss of Rover Signal. -Deployment; Low Rover Signal. -Deployment; | -None
|  |  | SBC-332 | Package/Chip Fracture | Vibration | Partial/Total Destruction of Unit | Constrained/Loss of Rover Operability | FALSE | 1 | 4 | Moderate | Engineering Controls | Loss of Rover Signal. -Deployment; Low Rover Signal. -Deployment; | -None
|  |  | SBC-333 |  | Thermal Shock | Partial/Total Destruction of Unit | Constrained/Loss of Rover Operability | FALSE | 2 | 4 | Moderate | Engineering Controls | Loss of Rover Signal. -Deployment; Low Rover Signal. -Deployment; | -None
|  |  | SBC-334 |  | Thermal Expansion | Partial/Total Destruction of Unit | Constrained/Loss of Rover Operability | FALSE | 2 | 4 | Moderate | Engineering Controls | Loss of Rover Signal. -Deployment; Low Rover Signal. -Deployment; | -None
|  |  | SBC-335 | Overheating/Thermal Runaway | Thermal System Failure | Total Destruction of Unit | Loss of Rover Operability | FALSE | 1 | 4 | Low | Engineering Controls | Loss of Rover SIgnal. -Deployment; | -None
|  |  | SBC-336 |  | Thermal Shock | Total Destruction of Unit | Loss of Rover Operability | FALSE | 1 | 4 | Low | Engineering Controls | Loss of Rover SIgnal. -Deployment; | -None
|  |  | SBC-337 | Single Event Gate Rupture (SEGR) | Cosmic rays | Partial/Total Destruction of Unit | Constrained/Loss of Rover Operability | FALSE | 1 | 4 | Low | Engineering Controls | Loss of Rover Signal. -Deployment; Low Rover Signal. -Deployment; | -None
|  |  | SBC-338 |  | Solar particle events (SPEs) | Total Destruction of Unit | Loss of Rover Operability | FALSE | 1 | 5 | Moderate | Engineering Controls | Loss of Rover Signal. -Deployment; Low Rover Signal. -Deployment; | -None
|  |  | SBC-339 |  | Trapped electrons, protons | Partial/Total Destruction of Unit | Constrained/Loss of Rover Operability | FALSE | 1 | 4 | Low | Engineering Controls | Loss of Rover Signal. -Deployment; Low Rover Signal. -Deployment; | -None
|  |  | SBC-340 | Single Event Burnout (SEB) | Cosmic rays | Partial/Total Destruction of Unit | Constrained/Loss of Rover Operability | FALSE | 1 | 4 | Low | Engineering Controls | Loss of Rover Signal. -Deployment; Low Rover Signal. -Deployment; | -None
|  |  | SBC-341 |  | Solar particle events (SPEs) | Total Destruction of Unit | Loss of Rover Operability | FALSE | 1 | 5 | Moderate | Engineering Controls | Loss of Rover Signal. -Deployment; Low Rover Signal. -Deployment; | -None
|  |  | SBC-342 |  | Trapped electrons, protons | Partial/Total Destruction of Unit | Constrained/Loss of Rover Operability | FALSE | 1 | 4 | Low | Engineering Controls | Loss of Rover Signal. -Deployment; Low Rover Signal. -Deployment; | -None
|  |  | SBC-343 | Single Event Latch-up (SEL) | Cosmic rays | Partial/Total Destruction of Unit | Constrained/Loss of Rover Operability | FALSE | 1 | 4 | Low | Engineering Controls | Loss of Rover Signal. -Deployment; Low Rover Signal. -Deployment; | -None
|  |  | SBC-344 |  | Solar particle events (SPEs) | Total Destruction of Unit | Loss of Rover Operability | FALSE | 1 | 5 | Moderate | Engineering Controls | Loss of Rover Signal. -Deployment; Low Rover Signal. -Deployment; | -None
|  |  | SBC-345 |  | Trapped electrons, protons | Partial/Total Destruction of Unit | Constrained/Loss of Rover Operability | FALSE | 1 | 4 | Low | Engineering Controls | Loss of Rover Signal. -Deployment; Low Rover Signal. -Deployment; | -None
|  | Deployment | SBC-346 | Short | Vibration | Partial/Total Destruction of Unit Control | Constrained/Loss of Rover Operability | FALSE | 1 | 4 | Moderate | Engineering Controls | Loss of Rover Signal. -Deployment; Low Rover Signal. -Deployment; | -None
|  |  | SBC-347 |  | Electrostatic Discharge (ESD) | Partial/Total Destruction of Unit Control | Constrained/Loss of Rover Operability | FALSE | 2 | 4 | Moderate | Engineering Controls | Loss of Rover Signal. -Deployment; Low Rover Signal. -Deployment; | -None
|  |  | SBC-348 | Pin Disconnect | Vibration | Disconnection from other Rover components | Constrained/Loss of Rover Operability | FALSE | 1 | 4 | Low | Engineering Controls | Loss of Rover Signal. -Deployment; Low Rover Signal. -Deployment; | -None
|  |  | SBC-349 |  | Thermal Shock | Disconnection from other Rover components | Constrained/Loss of Rover Operability | FALSE | 1 | 4 | Low | Engineering Controls | Loss of Rover Signal. -Deployment; Low Rover Signal. -Deployment; | -None
|  |  | SBC-350 |  | Thermal Expansion | Disconnection from other Rover components | Constrained/Loss of Rover Operability | FALSE | 1 | 4 | Low | Engineering Controls | Loss of Rover Signal. -Deployment; Low Rover Signal. -Deployment; | -None
|  |  | SBC-351 | Package/Chip Fracture | Vibration | Partial/Total Destruction of Unit | Constrained/Loss of Rover Operability | FALSE | 1 | 4 | Moderate | Engineering Controls | Loss of Rover Signal. -Deployment; Low Rover Signal. -Deployment; | -None
|  |  | SBC-352 |  | Thermal Shock | Partial/Total Destruction of Unit | Constrained/Loss of Rover Operability | FALSE | 2 | 4 | Moderate | Engineering Controls | Loss of Rover Signal. -Deployment; Low Rover Signal. -Deployment; | -None
|  |  | SBC-353 |  | Thermal Expansion | Partial/Total Destruction of Unit | Constrained/Loss of Rover Operability | FALSE | 2 | 4 | Moderate | Engineering Controls | Loss of Rover Signal. -Deployment; Low Rover Signal. -Deployment; | -None
|  |  | SBC-354 | Overheating/Thermal Runaway | Thermal System Failure | Total Destruction of Unit | Loss of Rover Operability | FALSE | 1 | 4 | Low | Engineering Controls | Loss of Rover SIgnal. -Deployment; | -None
|  |  | SBC-355 |  | Thermal Shock | Total Destruction of Unit | Loss of Rover Operability | FALSE | 1 | 4 | Low | Engineering Controls | Loss of Rover SIgnal. -Deployment; | -None
|  |  | SBC-356 | Single Event Upset (SEU) | Cosmic rays | Flipped bits/Faulty logic | Send/Recieve incorrect Telemetry Data and Commands | FALSE | 1 | 1 | Low | Engineering Controls | Impossible Temperature. -Deployment; Impossible Voltage. -Deployment; Sudden Execution. -Deployment | -Ignore instance of Telemetry Data
|  |  | SBC-357 |  | Solar particle events (SPEs) | Flipped bits/Faulty logic | Send/Recieve incorrect Telemetry Data and Commands | FALSE | 1 | 1 | Low | Engineering Controls | Impossible Temperature. -Deployment; Impossible Voltage. -Deployment; Sudden Execution. -Deployment | -Ignore instance of Telemetry Data
|  |  | SBC-358 |  | Trapped electrons, protons | Flipped bits/Faulty logic | Send/Recieve incorrect Telemetry Data and Commands | FALSE | 1 | 1 | Low | Engineering Controls | Impossible Temperature. -Deployment; Impossible Voltage. -Deployment; Sudden Execution. -Deployment | -Ignore instance of Telemetry Data
|  |  | SBC-359 | Single Event Functional Interrupt (SEFI) | Cosmic rays | Flipped bits/Faulty logic | Send/Recieve incorrect Telemetry Data and Commands | FALSE | 1 | 1 | Low | Engineering Controls | Impossible Temperature. -Deployment; Impossible Voltage. -Deployment; Sudden Execution. -Deployment | -Ignore instance of Telemetry Data
|  |  | SBC-360 |  | Solar particle events (SPEs) | Flipped bits/Faulty logic | Send/Recieve incorrect Telemetry Data and Commands | FALSE | 1 | 1 | Low | Engineering Controls | Impossible Temperature. -Deployment; Impossible Voltage. -Deployment; Sudden Execution. -Deployment | -Ignore instance of Telemetry Data
|  |  | SBC-361 |  | Trapped electrons, protons | Flipped bits/Faulty logic | Send/Recieve incorrect Telemetry Data and Commands | FALSE | 1 | 1 | Low | Engineering Controls | Impossible Temperature. -Deployment; Impossible Voltage. -Deployment; Sudden Execution. -Deployment | -Ignore instance of Telemetry Data
|  |  | SBC-362 | Single Event Gate Rupture (SEGR) | Cosmic rays | Partial/Total Destruction of Unit | Constrained/Loss of Rover Operability | FALSE | 1 | 4 | Low | Engineering Controls | Loss of Rover Signal. -Deployment; Low Rover Signal. -Deployment; | -None
|  |  | SBC-363 |  | Solar particle events (SPEs) | Total Destruction of Unit | Loss of Rover Operability | FALSE | 1 | 5 | Moderate | Engineering Controls | Loss of Rover Signal. -Deployment; Low Rover Signal. -Deployment; | -None
|  |  | SBC-364 |  | Trapped electrons, protons | Partial/Total Destruction of Unit | Constrained/Loss of Rover Operability | FALSE | 1 | 4 | Low | Engineering Controls | Loss of Rover Signal. -Deployment; Low Rover Signal. -Deployment; | -None
|  |  | SBC-365 | Single Event Burnout (SEB) | Cosmic rays | Partial/Total Destruction of Unit | Constrained/Loss of Rover Operability | FALSE | 1 | 4 | Low | Engineering Controls | Loss of Rover Signal. -Deployment; Low Rover Signal. -Deployment; | -None
|  |  | SBC-366 |  | Solar particle events (SPEs) | Total Destruction of Unit | Loss of Rover Operability | FALSE | 1 | 5 | Moderate | Engineering Controls | Loss of Rover Signal. -Deployment; Low Rover Signal. -Deployment; | -None
|  |  | SBC-367 |  | Trapped electrons, protons | Partial/Total Destruction of Unit | Constrained/Loss of Rover Operability | FALSE | 1 | 4 | Low | Engineering Controls | Loss of Rover Signal. -Deployment; Low Rover Signal. -Deployment; | -None
|  |  | SBC-368 | Single Event Latch-up (SEL) | Cosmic rays | Partial/Total Destruction of Unit | Constrained/Loss of Rover Operability | FALSE | 1 | 4 | Low | Engineering Controls | Loss of Rover Signal. -Deployment; Low Rover Signal. -Deployment; | -None
|  |  | SBC-369 |  | Solar particle events (SPEs) | Total Destruction of Unit | Loss of Rover Operability | FALSE | 1 | 5 | Moderate | Engineering Controls | Loss of Rover Signal. -Deployment; Low Rover Signal. -Deployment; | -None
|  |  | SBC-370 |  | Trapped electrons, protons | Partial/Total Destruction of Unit | Constrained/Loss of Rover Operability | FALSE | 1 | 4 | Low | Engineering Controls | Loss of Rover Signal. -Deployment; Low Rover Signal. -Deployment; | -None
|  | Surface Ops | SBC-371 | Short | Vibration | Partial/Total Destruction of Unit Control | Constrained/Loss of Rover Operability | FALSE | 1 | 4 | Moderate | Engineering Controls | Loss of Rover Signal. -Deployment; Low Rover Signal. -Deployment; | -None
|  |  | SBC-372 |  | Electrostatic Discharge (ESD) | Partial/Total Destruction of Unit Control | Constrained/Loss of Rover Operability | FALSE | 2 | 4 | Moderate | Engineering Controls | Loss of Rover Signal. -Deployment; Low Rover Signal. -Deployment; | -None
|  |  | SBC-373 | Pin Disconnect | Vibration | Disconnection from other Rover components | Constrained/Loss of Rover Operability | FALSE | 1 | 4 | Low | Engineering Controls | Loss of Rover Signal. -Deployment; Low Rover Signal. -Deployment; | -None
|  |  | SBC-374 |  | Thermal Shock | Disconnection from other Rover components | Constrained/Loss of Rover Operability | FALSE | 1 | 4 | Low | Engineering Controls | Loss of Rover Signal. -Deployment; Low Rover Signal. -Deployment; | -None
|  |  | SBC-375 |  | Thermal Expansion | Disconnection from other Rover components | Constrained/Loss of Rover Operability | FALSE | 1 | 4 | Low | Engineering Controls | Loss of Rover Signal. -Deployment; Low Rover Signal. -Deployment; | -None
|  |  | SBC-376 | Package/Chip Fracture | Vibration | Partial/Total Destruction of Unit | Constrained/Loss of Rover Operability | FALSE | 1 | 4 | Moderate | Engineering Controls | Loss of Rover Signal. -Deployment; Low Rover Signal. -Deployment; | -None
|  |  | SBC-377 |  | Thermal Shock | Partial/Total Destruction of Unit | Constrained/Loss of Rover Operability | FALSE | 2 | 4 | Moderate | Engineering Controls | Loss of Rover Signal. -Deployment; Low Rover Signal. -Deployment; | -None
|  |  | SBC-378 |  | Thermal Expansion | Partial/Total Destruction of Unit | Constrained/Loss of Rover Operability | FALSE | 2 | 4 | Moderate | Engineering Controls | Loss of Rover Signal. -Deployment; Low Rover Signal. -Deployment; | -None
|  |  | SBC-379 | Overheating/Thermal Runaway | Thermal System Failure | Total Destruction of Unit | Loss of Rover Operability | FALSE | 1 | 4 | Low | Engineering Controls | Loss of Rover SIgnal. -Deployment; | -None
|  |  | SBC-380 |  | Thermal Shock | Total Destruction of Unit | Loss of Rover Operability | FALSE | 1 | 4 | Low | Engineering Controls | Loss of Rover SIgnal. -Deployment; | -None
|  |  | SBC-381 | Single Event Upset (SEU) | Cosmic rays | Flipped bits/Faulty logic | Send/Recieve incorrect Telemetry Data and Commands | FALSE | 1 | 1 | Low | Engineering Controls | Impossible Temperature. -Deployment; Impossible Voltage. -Deployment; Sudden Execution. -Deployment | -Ignore instance of Telemetry Data
|  |  | SBC-382 |  | Solar particle events (SPEs) | Flipped bits/Faulty logic | Send/Recieve incorrect Telemetry Data and Commands | FALSE | 1 | 1 | Low | Engineering Controls | Impossible Temperature. -Deployment; Impossible Voltage. -Deployment; Sudden Execution. -Deployment | -Ignore instance of Telemetry Data
|  |  | SBC-383 |  | Trapped electrons, protons | Flipped bits/Faulty logic | Send/Recieve incorrect Telemetry Data and Commands | FALSE | 1 | 1 | Low | Engineering Controls | Impossible Temperature. -Deployment; Impossible Voltage. -Deployment; Sudden Execution. -Deployment | -Ignore instance of Telemetry Data
|  |  | SBC-384 | Single Event Functional Interrupt (SEFI) | Cosmic rays | Flipped bits/Faulty logic | Send/Recieve incorrect Telemetry Data and Commands | FALSE | 1 | 1 | Low | Engineering Controls | Impossible Temperature. -Deployment; Impossible Voltage. -Deployment; Sudden Execution. -Deployment | -Ignore instance of Telemetry Data
|  |  | SBC-385 |  | Solar particle events (SPEs) | Flipped bits/Faulty logic | Send/Recieve incorrect Telemetry Data and Commands | FALSE | 1 | 1 | Low | Engineering Controls | Impossible Temperature. -Deployment; Impossible Voltage. -Deployment; Sudden Execution. -Deployment | -Ignore instance of Telemetry Data
|  |  | SBC-386 |  | Trapped electrons, protons | Flipped bits/Faulty logic | Send/Recieve incorrect Telemetry Data and Commands | FALSE | 1 | 1 | Low | Engineering Controls | Impossible Temperature. -Deployment; Impossible Voltage. -Deployment; Sudden Execution. -Deployment | -Ignore instance of Telemetry Data
|  |  | SBC-387 | Single Event Gate Rupture (SEGR) | Cosmic rays | Partial/Total Destruction of Unit | Constrained/Loss of Rover Operability | FALSE | 1 | 4 | Low | Engineering Controls | Loss of Rover Signal. -Deployment; Low Rover Signal. -Deployment; | -None
|  |  | SBC-388 |  | Solar particle events (SPEs) | Total Destruction of Unit | Loss of Rover Operability | FALSE | 1 | 5 | Moderate | Engineering Controls | Loss of Rover Signal. -Deployment; Low Rover Signal. -Deployment; | -None
|  |  | SBC-389 |  | Trapped electrons, protons | Partial/Total Destruction of Unit | Constrained/Loss of Rover Operability | FALSE | 1 | 4 | Low | Engineering Controls | Loss of Rover Signal. -Deployment; Low Rover Signal. -Deployment; | -None
|  |  | SBC-390 | Single Event Burnout (SEB) | Cosmic rays | Partial/Total Destruction of Unit | Constrained/Loss of Rover Operability | FALSE | 1 | 4 | Low | Engineering Controls | Loss of Rover Signal. -Deployment; Low Rover Signal. -Deployment; | -None
|  |  | SBC-391 |  | Solar particle events (SPEs) | Total Destruction of Unit | Loss of Rover Operability | FALSE | 1 | 5 | Moderate | Engineering Controls | Loss of Rover Signal. -Deployment; Low Rover Signal. -Deployment; | -None
|  |  | SBC-392 |  | Trapped electrons, protons | Partial/Total Destruction of Unit | Constrained/Loss of Rover Operability | FALSE | 1 | 4 | Low | Engineering Controls | Loss of Rover Signal. -Deployment; Low Rover Signal. -Deployment; | -None
|  |  | SBC-393 | Single Event Latch-up (SEL) | Cosmic rays | Partial/Total Destruction of Unit | Constrained/Loss of Rover Operability | FALSE | 1 | 4 | Low | Engineering Controls | Loss of Rover Signal. -Deployment; Low Rover Signal. -Deployment; | -None
|  |  | SBC-394 |  | Solar particle events (SPEs) | Total Destruction of Unit | Loss of Rover Operability | FALSE | 1 | 5 | Moderate | Engineering Controls | Loss of Rover Signal. -Deployment; Low Rover Signal. -Deployment; | -None
|  |  | SBC-395 |  | Trapped electrons, protons | Partial/Total Destruction of Unit | Constrained/Loss of Rover Operability | FALSE | 1 | 4 | Low | Engineering Controls | Loss of Rover Signal. -Deployment; Low Rover Signal. -Deployment; | -None
Watchdog | Resets or power cycles the radio, the Hercules, and the FPGA if an error is detected. | Launch | SBC-396 | Short | Vibration | Partial/Total Destruction of Unit Control | Constrained/Loss of Rover Operability | FALSE | 1 | 5 | Moderate | Engineering Controls | Incomplete Rover Telemetry. -Deployment -SurfaceOps; Loss of Rover Telemetry. -Deployment -SurfaceOps; Unable to Restart Components. -Deployment -SurfaceOps; | -None
|  |  | SBC-397 |  | Electrostatic Discharge (ESD) | Partial/Total Destruction of Unit Control | Constrained/Loss of Rover Operability | FALSE | 2 | 4 | Moderate | Engineering Controls | Incomplete Rover Telemetry. -Deployment -SurfaceOps; Loss of Rover Telemetry. -Deployment -SurfaceOps; Unable to Restart Components. -Deployment -SurfaceOps; | -None
|  |  | SBC-398 | Pin Disconnect | Vibration | Disconnection from other Rover components | Unable to monitor/restart other Rover components | FALSE | 1 | 4 | Low | Engineering Controls | Incomplete Rover Telemetry. -Deployment -SurfaceOps; Loss of Rover Telemetry. -Deployment -SurfaceOps; Unable to Restart Components. -Deployment -SurfaceOps; | -None
|  |  | SBC-399 |  | Thermal Shock | Disconnection from other Rover components | Unable to monitor/restart other Rover components | FALSE | 1 | 4 | Low | Engineering Controls | Incomplete Rover Telemetry. -Deployment -SurfaceOps; Loss of Rover Telemetry. -Deployment -SurfaceOps; Unable to Restart Components. -Deployment -SurfaceOps; | -None
|  |  | SBC-400 |  | Thermal Expansion | Disconnection from other Rover components | Unable to monitor/restart other Rover components | FALSE | 1 | 4 | Low | Engineering Controls | Incomplete Rover Telemetry. -Deployment -SurfaceOps; Loss of Rover Telemetry. -Deployment -SurfaceOps; Unable to Restart Components. -Deployment -SurfaceOps; | -None
|  |  | SBC-401 | Package/Chip Fracture | Vibration | Partial/Total Destruction of Unit | Constrained/Loss of Rover Operability | FALSE | 1 | 4 | Moderate | Engineering Controls | Incomplete Rover Telemetry. -Deployment -SurfaceOps; Loss of Rover Telemetry. -Deployment -SurfaceOps; Unable to Restart Components. -Deployment -SurfaceOps; | -None
|  |  | SBC-402 |  | Thermal Shock | Partial/Total Destruction of Unit | Constrained/Loss of Rover Operability | FALSE | 2 | 4 | Moderate | Engineering Controls | Incomplete Rover Telemetry. -Deployment -SurfaceOps; Loss of Rover Telemetry. -Deployment -SurfaceOps; Unable to Restart Components. -Deployment -SurfaceOps; | -None
|  |  | SBC-403 |  | Thermal Expansion | Partial/Total Destruction of Unit | Constrained/Loss of Rover Operability | FALSE | 2 | 4 | Moderate | Engineering Controls | Incomplete Rover Telemetry. -Deployment -SurfaceOps; Loss of Rover Telemetry. -Deployment -SurfaceOps; Unable to Restart Components. -Deployment -SurfaceOps; | -None
|  |  | SBC-404 | Overheating/Thermal Runaway | Thermal System Failure | Total Destruction of Unit | Loss of Rover Operability | FALSE | 1 | 4 | Low | Engineering Controls | Loss of Rover Telemetry. -Deployment -SurfaceOps; Unable to Restart Components. -Deployment -SurfaceOps; | -None
|  |  | SBC-405 |  | Thermal Shock | Total Destruction of Unit | Loss of Rover Operability | FALSE | 1 | 4 | Low | Engineering Controls | Loss of Rover Telemetry. -Deployment -SurfaceOps; Unable to Restart Components. -Deployment -SurfaceOps; | -None
|  | Transit | SBC-406 | Short | Vibration | Partial/Total Destruction of Unit Control | Constrained/Loss of Rover Operability | FALSE | 1 | 5 | Moderate | Engineering Controls | Incomplete Rover Telemetry. -Deployment -SurfaceOps; Loss of Rover Telemetry. -Deployment -SurfaceOps; Unable to Restart Components. -Deployment -SurfaceOps; | -None
|  |  | SBC-407 |  | Electrostatic Discharge (ESD) | Partial/Total Destruction of Unit Control | Constrained/Loss of Rover Operability | FALSE | 2 | 4 | Moderate | Engineering Controls | Incomplete Rover Telemetry. -Deployment -SurfaceOps; Loss of Rover Telemetry. -Deployment -SurfaceOps; Unable to Restart Components. -Deployment -SurfaceOps; | -None
|  |  | SBC-408 | Pin Disconnect | Vibration | Disconnection from other Rover components | Unable to monitor/restart other Rover components | FALSE | 1 | 4 | Low | Engineering Controls | Incomplete Rover Telemetry. -Deployment -SurfaceOps; Loss of Rover Telemetry. -Deployment -SurfaceOps; Unable to Restart Components. -Deployment -SurfaceOps; | -None
|  |  | SBC-409 |  | Thermal Shock | Disconnection from other Rover components | Unable to monitor/restart other Rover components | FALSE | 1 | 4 | Low | Engineering Controls | Incomplete Rover Telemetry. -Deployment -SurfaceOps; Loss of Rover Telemetry. -Deployment -SurfaceOps; Unable to Restart Components. -Deployment -SurfaceOps; | -None
|  |  | SBC-410 |  | Thermal Expansion | Disconnection from other Rover components | Unable to monitor/restart other Rover components | FALSE | 1 | 4 | Low | Engineering Controls | Incomplete Rover Telemetry. -Deployment -SurfaceOps; Loss of Rover Telemetry. -Deployment -SurfaceOps; Unable to Restart Components. -Deployment -SurfaceOps; | -None
|  |  | SBC-411 | Package/Chip Fracture | Vibration | Partial/Total Destruction of Unit | Constrained/Loss of Rover Operability | FALSE | 1 | 4 | Moderate | Engineering Controls | Incomplete Rover Telemetry. -Deployment -SurfaceOps; Loss of Rover Telemetry. -Deployment -SurfaceOps; Unable to Restart Components. -Deployment -SurfaceOps; | -None
|  |  | SBC-412 |  | Thermal Shock | Partial/Total Destruction of Unit | Constrained/Loss of Rover Operability | FALSE | 2 | 4 | Moderate | Engineering Controls | Incomplete Rover Telemetry. -Deployment -SurfaceOps; Loss of Rover Telemetry. -Deployment -SurfaceOps; Unable to Restart Components. -Deployment -SurfaceOps; | -None
|  |  | SBC-413 |  | Thermal Expansion | Partial/Total Destruction of Unit | Constrained/Loss of Rover Operability | FALSE | 2 | 4 | Moderate | Engineering Controls | Incomplete Rover Telemetry. -Deployment -SurfaceOps; Loss of Rover Telemetry. -Deployment -SurfaceOps; Unable to Restart Components. -Deployment -SurfaceOps; | -None
|  |  | SBC-414 | Overheating/Thermal Runaway | Thermal System Failure | Total Destruction of Unit | Loss of Rover Operability | FALSE | 1 | 4 | Low | Engineering Controls | Loss of Rover Telemetry. -Deployment -SurfaceOps; Unable to Restart Components. -Deployment -SurfaceOps; | -None
|  |  | SBC-415 |  | Thermal Shock | Total Destruction of Unit | Loss of Rover Operability | FALSE | 1 | 4 | Low | Engineering Controls | Loss of Rover Telemetry. -Deployment -SurfaceOps; Unable to Restart Components. -Deployment -SurfaceOps; | -None
|  |  | SBC-416 | Single Event Gate Rupture (SEGR) | Cosmic rays | Partial/Total Destruction of Unit | Constrained/Loss of Rover Operability | FALSE | 1 | 4 | Low | Engineering Controls | Incomplete Rover Telemetry. -Deployment -SurfaceOps; Loss of Rover Telemetry. -Deployment -SurfaceOps; Unable to Restart Components. -Deployment -SurfaceOps; | -None
|  |  | SBC-417 |  | Solar particle events (SPEs) | Total Destruction of Unit | Loss of Rover Operability | FALSE | 1 | 5 | Moderate | Engineering Controls | Loss of Rover Telemetry. -Deployment -SurfaceOps; Unable to Restart Components. -Deployment -SurfaceOps; | -None
|  |  | SBC-418 |  | Trapped electrons, protons | Partial/Total Destruction of Unit | Constrained/Loss of Rover Operability | FALSE | 1 | 4 | Low | Engineering Controls | Incomplete Rover Telemetry. -Deployment -SurfaceOps; Loss of Rover Telemetry. -Deployment -SurfaceOps; Unable to Restart Components. -Deployment -SurfaceOps; | -None
|  |  | SBC-419 | Single Event Burnout (SEB) | Cosmic rays | Partial/Total Destruction of Unit | Constrained/Loss of Rover Operability | FALSE | 1 | 4 | Low | Engineering Controls | Incomplete Rover Telemetry. -Deployment -SurfaceOps; Loss of Rover Telemetry. -Deployment -SurfaceOps; Unable to Restart Components. -Deployment -SurfaceOps; | -None
|  |  | SBC-420 |  | Solar particle events (SPEs) | Total Destruction of Unit | Loss of Rover Operability | FALSE | 1 | 5 | Moderate | Engineering Controls | Loss of Rover Telemetry. -Deployment -SurfaceOps; Unable to Restart Components. -Deployment -SurfaceOps; | -None
|  |  | SBC-421 |  | Trapped electrons, protons | Partial/Total Destruction of Unit | Constrained/Loss of Rover Operability | FALSE | 1 | 4 | Low | Engineering Controls | Incomplete Rover Telemetry. -Deployment -SurfaceOps; Loss of Rover Telemetry. -Deployment -SurfaceOps; Unable to Restart Components. -Deployment -SurfaceOps; | -None
|  |  | SBC-422 | Single Event Latch-up (SEL) | Cosmic rays | Partial/Total Destruction of Unit | Constrained/Loss of Rover Operability | FALSE | 1 | 4 | Low | Engineering Controls | Incomplete Rover Telemetry. -Deployment -SurfaceOps; Loss of Rover Telemetry. -Deployment -SurfaceOps; Unable to Restart Components. -Deployment -SurfaceOps; | -None
|  |  | SBC-423 |  | Solar particle events (SPEs) | Total Destruction of Unit | Loss of Rover Operability | FALSE | 1 | 5 | Moderate | Engineering Controls | Loss of Rover Telemetry. -Deployment -SurfaceOps; Unable to Restart Components. -Deployment -SurfaceOps; | -None
|  |  | SBC-424 |  | Trapped electrons, protons | Partial/Total Destruction of Unit | Constrained/Loss of Rover Operability | FALSE | 1 | 4 | Low | Engineering Controls | Incomplete Rover Telemetry. -Deployment -SurfaceOps; Loss of Rover Telemetry. -Deployment -SurfaceOps; Unable to Restart Components. -Deployment -SurfaceOps; | -None
|  | Landing | SBC-425 | Short | Vibration | Partial/Total Destruction of Unit Control | Constrained/Loss of Rover Operability | FALSE | 1 | 5 | Moderate | Engineering Controls | Incomplete Rover Telemetry. -Deployment -SurfaceOps; Loss of Rover Telemetry. -Deployment -SurfaceOps; Unable to Restart Components. -Deployment -SurfaceOps; | -None
|  |  | SBC-426 |  | Electrostatic Discharge (ESD) | Partial/Total Destruction of Unit Control | Constrained/Loss of Rover Operability | FALSE | 2 | 4 | Moderate | Engineering Controls | Incomplete Rover Telemetry. -Deployment -SurfaceOps; Loss of Rover Telemetry. -Deployment -SurfaceOps; Unable to Restart Components. -Deployment -SurfaceOps; | -None
|  |  | SBC-427 | Pin Disconnect | Vibration | Disconnection from other Rover components | Unable to monitor/restart other Rover components | FALSE | 1 | 4 | Low | Engineering Controls | Incomplete Rover Telemetry. -Deployment -SurfaceOps; Loss of Rover Telemetry. -Deployment -SurfaceOps; Unable to Restart Components. -Deployment -SurfaceOps; | -None
|  |  | SBC-428 |  | Thermal Shock | Disconnection from other Rover components | Unable to monitor/restart other Rover components | FALSE | 1 | 4 | Low | Engineering Controls | Incomplete Rover Telemetry. -Deployment -SurfaceOps; Loss of Rover Telemetry. -Deployment -SurfaceOps; Unable to Restart Components. -Deployment -SurfaceOps; | -None
|  |  | SBC-429 |  | Thermal Expansion | Disconnection from other Rover components | Unable to monitor/restart other Rover components | FALSE | 1 | 4 | Low | Engineering Controls | Incomplete Rover Telemetry. -Deployment -SurfaceOps; Loss of Rover Telemetry. -Deployment -SurfaceOps; Unable to Restart Components. -Deployment -SurfaceOps; | -None
|  |  | SBC-430 | Package/Chip Fracture | Vibration | Partial/Total Destruction of Unit | Constrained/Loss of Rover Operability | FALSE | 1 | 4 | Moderate | Engineering Controls | Incomplete Rover Telemetry. -Deployment -SurfaceOps; Loss of Rover Telemetry. -Deployment -SurfaceOps; Unable to Restart Components. -Deployment -SurfaceOps; | -None
|  |  | SBC-431 |  | Thermal Shock | Partial/Total Destruction of Unit | Constrained/Loss of Rover Operability | FALSE | 2 | 4 | Moderate | Engineering Controls | Incomplete Rover Telemetry. -Deployment -SurfaceOps; Loss of Rover Telemetry. -Deployment -SurfaceOps; Unable to Restart Components. -Deployment -SurfaceOps; | -None
|  |  | SBC-432 |  | Thermal Expansion | Partial/Total Destruction of Unit | Constrained/Loss of Rover Operability | FALSE | 2 | 4 | Moderate | Engineering Controls | Incomplete Rover Telemetry. -Deployment -SurfaceOps; Loss of Rover Telemetry. -Deployment -SurfaceOps; Unable to Restart Components. -Deployment -SurfaceOps; | -None
|  |  | SBC-433 | Overheating/Thermal Runaway | Thermal System Failure | Total Destruction of Unit | Loss of Rover Operability | FALSE | 1 | 4 | Low | Engineering Controls | Loss of Rover Telemetry. -Deployment -SurfaceOps; Unable to Restart Components. -Deployment -SurfaceOps; | -None
|  |  | SBC-434 |  | Thermal Shock | Total Destruction of Unit | Loss of Rover Operability | FALSE | 1 | 4 | Low | Engineering Controls | Loss of Rover Telemetry. -Deployment -SurfaceOps; Unable to Restart Components. -Deployment -SurfaceOps; | -None
|  |  | SBC-435 | Single Event Gate Rupture (SEGR) | Cosmic rays | Partial/Total Destruction of Unit | Constrained/Loss of Rover Operability | FALSE | 1 | 4 | Low | Engineering Controls | Incomplete Rover Telemetry. -Deployment -SurfaceOps; Loss of Rover Telemetry. -Deployment -SurfaceOps; Unable to Restart Components. -Deployment -SurfaceOps; | -None
|  |  | SBC-436 |  | Solar particle events (SPEs) | Total Destruction of Unit | Loss of Rover Operability | FALSE | 1 | 5 | Moderate | Engineering Controls | Loss of Rover Telemetry. -Deployment -SurfaceOps; Unable to Restart Components. -Deployment -SurfaceOps; | -None
|  |  | SBC-437 |  | Trapped electrons, protons | Partial/Total Destruction of Unit | Constrained/Loss of Rover Operability | FALSE | 1 | 4 | Low | Engineering Controls | Incomplete Rover Telemetry. -Deployment -SurfaceOps; Loss of Rover Telemetry. -Deployment -SurfaceOps; Unable to Restart Components. -Deployment -SurfaceOps; | -None
|  |  | SBC-438 | Single Event Burnout (SEB) | Cosmic rays | Partial/Total Destruction of Unit | Constrained/Loss of Rover Operability | FALSE | 1 | 4 | Low | Engineering Controls | Incomplete Rover Telemetry. -Deployment -SurfaceOps; Loss of Rover Telemetry. -Deployment -SurfaceOps; Unable to Restart Components. -Deployment -SurfaceOps; | -None
|  |  | SBC-439 |  | Solar particle events (SPEs) | Total Destruction of Unit | Loss of Rover Operability | FALSE | 1 | 5 | Moderate | Engineering Controls | Loss of Rover Telemetry. -Deployment -SurfaceOps; Unable to Restart Components. -Deployment -SurfaceOps; | -None
|  |  | SBC-440 |  | Trapped electrons, protons | Partial/Total Destruction of Unit | Constrained/Loss of Rover Operability | FALSE | 1 | 4 | Low | Engineering Controls | Incomplete Rover Telemetry. -Deployment -SurfaceOps; Loss of Rover Telemetry. -Deployment -SurfaceOps; Unable to Restart Components. -Deployment -SurfaceOps; | -None
|  |  | SBC-441 | Single Event Latch-up (SEL) | Cosmic rays | Partial/Total Destruction of Unit | Constrained/Loss of Rover Operability | FALSE | 1 | 4 | Low | Engineering Controls | Incomplete Rover Telemetry. -Deployment -SurfaceOps; Loss of Rover Telemetry. -Deployment -SurfaceOps; Unable to Restart Components. -Deployment -SurfaceOps; | -None
|  |  | SBC-442 |  | Solar particle events (SPEs) | Total Destruction of Unit | Loss of Rover Operability | FALSE | 1 | 5 | Moderate | Engineering Controls | Loss of Rover Telemetry. -Deployment -SurfaceOps; Unable to Restart Components. -Deployment -SurfaceOps; | -None
|  |  | SBC-443 |  | Trapped electrons, protons | Partial/Total Destruction of Unit | Constrained/Loss of Rover Operability | FALSE | 1 | 4 | Low | Engineering Controls | Incomplete Rover Telemetry. -Deployment -SurfaceOps; Loss of Rover Telemetry. -Deployment -SurfaceOps; Unable to Restart Components. -Deployment -SurfaceOps; | -None
|  | Deployment | SBC-444 | Short | Vibration | Partial/Total Destruction of Unit Control | Constrained/Loss of Rover Operability | FALSE | 1 | 5 | Moderate | Engineering Controls | Incomplete Rover Telemetry. -Deployment -SurfaceOps; Loss of Rover Telemetry. -Deployment -SurfaceOps; Unable to Restart Components. -Deployment -SurfaceOps; | -None
|  |  | SBC-445 |  | Electrostatic Discharge (ESD) | Partial/Total Destruction of Unit Control | Constrained/Loss of Rover Operability | FALSE | 2 | 4 | Moderate | Engineering Controls | Incomplete Rover Telemetry. -Deployment -SurfaceOps; Loss of Rover Telemetry. -Deployment -SurfaceOps; Unable to Restart Components. -Deployment -SurfaceOps; | -None
|  |  | SBC-446 | Pin Disconnect | Vibration | Disconnection from other Rover components | Unable to monitor/restart other Rover components | FALSE | 1 | 4 | Low | Engineering Controls | Incomplete Rover Telemetry. -Deployment -SurfaceOps; Loss of Rover Telemetry. -Deployment -SurfaceOps; Unable to Restart Components. -Deployment -SurfaceOps; | -None
|  |  | SBC-447 |  | Thermal Shock | Disconnection from other Rover components | Unable to monitor/restart other Rover components | FALSE | 1 | 4 | Low | Engineering Controls | Incomplete Rover Telemetry. -Deployment -SurfaceOps; Loss of Rover Telemetry. -Deployment -SurfaceOps; Unable to Restart Components. -Deployment -SurfaceOps; | -None
|  |  | SBC-448 |  | Thermal Expansion | Disconnection from other Rover components | Unable to monitor/restart other Rover components | FALSE | 1 | 4 | Low | Engineering Controls | Incomplete Rover Telemetry. -Deployment -SurfaceOps; Loss of Rover Telemetry. -Deployment -SurfaceOps; Unable to Restart Components. -Deployment -SurfaceOps; | -None
|  |  | SBC-449 | Package/Chip Fracture | Vibration | Partial/Total Destruction of Unit | Constrained/Loss of Rover Operability | FALSE | 1 | 4 | Moderate | Engineering Controls | Incomplete Rover Telemetry. -Deployment -SurfaceOps; Loss of Rover Telemetry. -Deployment -SurfaceOps; Unable to Restart Components. -Deployment -SurfaceOps; | -None
|  |  | SBC-450 |  | Thermal Shock | Partial/Total Destruction of Unit | Constrained/Loss of Rover Operability | FALSE | 2 | 4 | Moderate | Engineering Controls | Incomplete Rover Telemetry. -Deployment -SurfaceOps; Loss of Rover Telemetry. -Deployment -SurfaceOps; Unable to Restart Components. -Deployment -SurfaceOps; | -None
|  |  | SBC-451 |  | Thermal Expansion | Partial/Total Destruction of Unit | Constrained/Loss of Rover Operability | FALSE | 2 | 4 | Moderate | Engineering Controls | Incomplete Rover Telemetry. -Deployment -SurfaceOps; Loss of Rover Telemetry. -Deployment -SurfaceOps; Unable to Restart Components. -Deployment -SurfaceOps; | -None
|  |  | SBC-452 | Overheating/Thermal Runaway | Thermal System Failure | Total Destruction of Unit | Loss of Rover Operability | FALSE | 1 | 4 | Low | Engineering Controls | Loss of Rover Telemetry. -Deployment -SurfaceOps; Unable to Restart Components. -Deployment -SurfaceOps; | -None
|  |  | SBC-453 |  | Thermal Shock | Total Destruction of Unit | Loss of Rover Operability | FALSE | 1 | 4 | Low | Engineering Controls | Loss of Rover Telemetry. -Deployment -SurfaceOps; Unable to Restart Components. -Deployment -SurfaceOps; | -None
|  |  | SBC-454 | Single Event Upset (SEU) | Cosmic rays | Flipped bits/Faulty logic | Send/Recieve incorrect Telemetry Data and Commands | FALSE | 1 | 1 | Low | Engineering Controls | Impossible Temperature. -Deployment; Impossible Voltage; -Deployment; Suddent Execution. -Deployment; | -Ignore instance of Telemetry Data
|  |  | SBC-455 |  | Solar particle events (SPEs) | Flipped bits/Faulty logic | Send/Recieve incorrect Telemetry Data and Commands | FALSE | 1 | 1 | Low | Engineering Controls | Impossible Temperature. -Deployment; Impossible Voltage; -Deployment; Suddent Execution. -Deployment; | -Ignore instance of Telemetry Data
|  |  | SBC-456 |  | Trapped electrons, protons | Flipped bits/Faulty logic | Send/Recieve incorrect Telemetry Data and Commands | FALSE | 1 | 1 | Low | Engineering Controls | Impossible Temperature. -Deployment; Impossible Voltage; -Deployment; Suddent Execution. -Deployment; | -Ignore instance of Telemetry Data
|  |  | SBC-457 | Single Event Functional Interrupt (SEFI) | Cosmic rays | Flipped bits/Faulty logic | Send/Recieve incorrect Telemetry Data and Commands | FALSE | 1 | 1 | Low | Engineering Controls | Impossible Temperature. -Deployment; Impossible Voltage; -Deployment; Suddent Execution. -Deployment; | -Ignore instance of Telemetry Data
|  |  | SBC-458 |  | Solar particle events (SPEs) | Flipped bits/Faulty logic | Send/Recieve incorrect Telemetry Data and Commands | FALSE | 1 | 1 | Low | Engineering Controls | Impossible Temperature. -Deployment; Impossible Voltage; -Deployment; Suddent Execution. -Deployment; | -Ignore instance of Telemetry Data
|  |  | SBC-459 |  | Trapped electrons, protons | Flipped bits/Faulty logic | Send/Recieve incorrect Telemetry Data and Commands | FALSE | 1 | 1 | Low | Engineering Controls | Impossible Temperature. -Deployment; Impossible Voltage; -Deployment; Suddent Execution. -Deployment; | -Ignore instance of Telemetry Data
|  |  | SBC-460 | Single Event Gate Rupture (SEGR) | Cosmic rays | Partial/Total Destruction of Unit | Constrained/Loss of Rover Operability | FALSE | 1 | 4 | Low | Engineering Controls | Incomplete Rover Telemetry. -Deployment -SurfaceOps; Loss of Rover Telemetry. -Deployment -SurfaceOps; Unable to Restart Components. -Deployment -SurfaceOps; | -None
|  |  | SBC-461 |  | Solar particle events (SPEs) | Total Destruction of Unit | Loss of Rover Operability | FALSE | 1 | 5 | Moderate | Engineering Controls | Loss of Rover Telemetry. -Deployment -SurfaceOps; Unable to Restart Components. -Deployment -SurfaceOps; | -None
|  |  | SBC-462 |  | Trapped electrons, protons | Partial/Total Destruction of Unit | Constrained/Loss of Rover Operability | FALSE | 1 | 4 | Low | Engineering Controls | Incomplete Rover Telemetry. -Deployment -SurfaceOps; Loss of Rover Telemetry. -Deployment -SurfaceOps; Unable to Restart Components. -Deployment -SurfaceOps; | -None
|  |  | SBC-463 | Single Event Burnout (SEB) | Cosmic rays | Partial/Total Destruction of Unit | Constrained/Loss of Rover Operability | FALSE | 1 | 4 | Low | Engineering Controls | Incomplete Rover Telemetry. -Deployment -SurfaceOps; Loss of Rover Telemetry. -Deployment -SurfaceOps; Unable to Restart Components. -Deployment -SurfaceOps; | -None
|  |  | SBC-464 |  | Solar particle events (SPEs) | Total Destruction of Unit | Loss of Rover Operability | FALSE | 1 | 5 | Moderate | Engineering Controls | Loss of Rover Telemetry. -Deployment -SurfaceOps; Unable to Restart Components. -Deployment -SurfaceOps; | -None
|  |  | SBC-465 |  | Trapped electrons, protons | Partial/Total Destruction of Unit | Constrained/Loss of Rover Operability | FALSE | 1 | 4 | Low | Engineering Controls | Incomplete Rover Telemetry. -Deployment -SurfaceOps; Loss of Rover Telemetry. -Deployment -SurfaceOps; Unable to Restart Components. -Deployment -SurfaceOps; | -None
|  |  | SBC-466 | Single Event Latch-up (SEL) | Cosmic rays | Partial/Total Destruction of Unit | Constrained/Loss of Rover Operability | FALSE | 1 | 4 | Low | Engineering Controls | Incomplete Rover Telemetry. -Deployment -SurfaceOps; Loss of Rover Telemetry. -Deployment -SurfaceOps; Unable to Restart Components. -Deployment -SurfaceOps; | -None
|  |  | SBC-467 |  | Solar particle events (SPEs) | Total Destruction of Unit | Loss of Rover Operability | FALSE | 1 | 5 | Moderate | Engineering Controls | Loss of Rover Telemetry. -Deployment -SurfaceOps; Unable to Restart Components. -Deployment -SurfaceOps; | -None
|  |  | SBC-468 |  | Trapped electrons, protons | Partial/Total Destruction of Unit | Constrained/Loss of Rover Operability | FALSE | 1 | 4 | Low | Engineering Controls | Incomplete Rover Telemetry. -Deployment -SurfaceOps; Loss of Rover Telemetry. -Deployment -SurfaceOps; Unable to Restart Components. -Deployment -SurfaceOps; | -None
|  | Surface Ops | SBC-469 | Short | Vibration | Partial/Total Destruction of Unit Control | Constrained/Loss of Rover Operability | FALSE | 1 | 5 | Moderate | Engineering Controls | Incomplete Rover Telemetry. -SurfaceOps; Loss of Rover Telemetry. -SurfaceOps; Unable to Restart Components. -SurfaceOps; | -None
|  |  | SBC-470 |  | Electrostatic Discharge (ESD) | Partial/Total Destruction of Unit Control | Constrained/Loss of Rover Operability | FALSE | 2 | 4 | Moderate | Engineering Controls | Incomplete Rover Telemetry. -SurfaceOps; Loss of Rover Telemetry. -SurfaceOps; Unable to Restart Components. -SurfaceOps; | -None
|  |  | SBC-471 | Pin Disconnect | Vibration | Disconnection from other Rover components | Unable to monitor/restart other Rover components | FALSE | 1 | 4 | Low | Engineering Controls | Incomplete Rover Telemetry. -SurfaceOps; Loss of Rover Telemetry. -SurfaceOps; Unable to Restart Components. -SurfaceOps; | -None
|  |  | SBC-472 |  | Thermal Shock | Disconnection from other Rover components | Unable to monitor/restart other Rover components | FALSE | 1 | 4 | Low | Engineering Controls | Incomplete Rover Telemetry. -SurfaceOps; Loss of Rover Telemetry. -SurfaceOps; Unable to Restart Components. -SurfaceOps; | -None
|  |  | SBC-473 |  | Thermal Expansion | Disconnection from other Rover components | Unable to monitor/restart other Rover components | FALSE | 1 | 4 | Low | Engineering Controls | Incomplete Rover Telemetry. -SurfaceOps; Loss of Rover Telemetry. -SurfaceOps; Unable to Restart Components. -SurfaceOps; | -None
|  |  | SBC-474 | Package/Chip Fracture | Vibration | Partial/Total Destruction of Unit | Constrained/Loss of Rover Operability | FALSE | 1 | 4 | Moderate | Engineering Controls | Incomplete Rover Telemetry. -SurfaceOps; Loss of Rover Telemetry. -SurfaceOps; Unable to Restart Components. -SurfaceOps; | -None
|  |  | SBC-475 |  | Thermal Shock | Partial/Total Destruction of Unit | Constrained/Loss of Rover Operability | FALSE | 2 | 4 | Moderate | Engineering Controls | Incomplete Rover Telemetry. -SurfaceOps; Loss of Rover Telemetry. -SurfaceOps; Unable to Restart Components. -SurfaceOps; | -None
|  |  | SBC-476 |  | Thermal Expansion | Partial/Total Destruction of Unit | Constrained/Loss of Rover Operability | FALSE | 2 | 4 | Moderate | Engineering Controls | Incomplete Rover Telemetry. -SurfaceOps; Loss of Rover Telemetry. -SurfaceOps; Unable to Restart Components. -SurfaceOps; | -None
|  |  | SBC-477 | Overheating/Thermal Runaway | Thermal System Failure | Total Destruction of Unit | Loss of Rover Operability | FALSE | 1 | 4 | Low | Engineering Controls | Loss of Rover Telemetry. -SurfaceOps; Unable to Restart Components. -SurfaceOps; | -None
|  |  | SBC-478 |  | Thermal Shock | Total Destruction of Unit | Loss of Rover Operability | FALSE | 1 | 4 | Low | Engineering Controls | Loss of Rover Telemetry. -SurfaceOps; Unable to Restart Components. -SurfaceOps; | -None
|  |  | SBC-479 | Single Event Upset (SEU) | Cosmic rays | Flipped bits/Faulty logic | Send/Recieve incorrect Telemetry Data and Commands | FALSE | 1 | 1 | Low | Engineering Controls | Impossible Temperature. -SurfaceOps; Impossible Voltage. -SurfaceOps; Rover operation without Command. -SurfaceOps; | -Ignore instance of Telemetry Data
|  |  | SBC-480 |  | Solar particle events (SPEs) | Flipped bits/Faulty logic | Send/Recieve incorrect Telemetry Data and Commands | FALSE | 1 | 1 | Low | Engineering Controls | Impossible Temperature. -SurfaceOps; Impossible Voltage. -SurfaceOps; Rover operation without Command. -SurfaceOps; | -Ignore instance of Telemetry Data
|  |  | SBC-481 |  | Trapped electrons, protons | Flipped bits/Faulty logic | Send/Recieve incorrect Telemetry Data and Commands | FALSE | 1 | 1 | Low | Engineering Controls | Impossible Temperature. -SurfaceOps; Impossible Voltage. -SurfaceOps; Rover operation without Command. -SurfaceOps; | -Ignore instance of Telemetry Data
|  |  | SBC-482 | Single Event Functional Interrupt (SEFI) | Cosmic rays | Flipped bits/Faulty logic | Send/Recieve incorrect Telemetry Data and Commands | FALSE | 1 | 1 | Low | Engineering Controls | Impossible Temperature. -SurfaceOps; Impossible Voltage. -SurfaceOps; Rover operation without Command. -SurfaceOps; | -Ignore instance of Telemetry Data
|  |  | SBC-483 |  | Solar particle events (SPEs) | Flipped bits/Faulty logic | Send/Recieve incorrect Telemetry Data and Commands | FALSE | 1 | 1 | Low | Engineering Controls | Impossible Temperature. -SurfaceOps; Impossible Voltage. -SurfaceOps; Rover operation without Command. -SurfaceOps; | -Ignore instance of Telemetry Data
|  |  | SBC-484 |  | Trapped electrons, protons | Flipped bits/Faulty logic | Send/Recieve incorrect Telemetry Data and Commands | FALSE | 1 | 1 | Low | Engineering Controls | Impossible Temperature. -SurfaceOps; Impossible Voltage. -SurfaceOps; Rover operation without Command. -SurfaceOps; | -Ignore instance of Telemetry Data
|  |  | SBC-485 | Single Event Gate Rupture (SEGR) | Cosmic rays | Partial/Total Destruction of Unit | Constrained/Loss of Rover Operability | FALSE | 1 | 4 | Low | Engineering Controls | Incomplete Rover Telemetry. -SurfaceOps; Loss of Rover Telemetry. -SurfaceOps; Unable to Restart Components. -SurfaceOps; | -None
|  |  | SBC-486 |  | Solar particle events (SPEs) | Total Destruction of Unit | Loss of Rover Operability | FALSE | 1 | 5 | Moderate | Engineering Controls | Incomplete Rover Telemetry. -SurfaceOps; Loss of Rover Telemetry. -SurfaceOps; Unable to Restart Components. -SurfaceOps; | -None
|  |  | SBC-487 |  | Trapped electrons, protons | Partial/Total Destruction of Unit | Constrained/Loss of Rover Operability | FALSE | 1 | 4 | Low | Engineering Controls | Incomplete Rover Telemetry. -SurfaceOps; Loss of Rover Telemetry. -SurfaceOps; Unable to Restart Components. -SurfaceOps; | -None
|  |  | SBC-488 | Single Event Burnout (SEB) | Cosmic rays | Partial/Total Destruction of Unit | Constrained/Loss of Rover Operability | FALSE | 1 | 4 | Low | Engineering Controls | Incomplete Rover Telemetry. -SurfaceOps; Loss of Rover Telemetry. -SurfaceOps; Unable to Restart Components. -SurfaceOps; | -None
|  |  | SBC-489 |  | Solar particle events (SPEs) | Total Destruction of Unit | Loss of Rover Operability | FALSE | 1 | 5 | Moderate | Engineering Controls | Incomplete Rover Telemetry. -SurfaceOps; Loss of Rover Telemetry. -SurfaceOps; Unable to Restart Components. -SurfaceOps; | -None
|  |  | SBC-490 |  | Trapped electrons, protons | Partial/Total Destruction of Unit | Constrained/Loss of Rover Operability | FALSE | 1 | 4 | Low | Engineering Controls | Incomplete Rover Telemetry. -SurfaceOps; Loss of Rover Telemetry. -SurfaceOps; Unable to Restart Components. -SurfaceOps; | -None
|  |  | SBC-491 | Single Event Latch-up (SEL) | Cosmic rays | Partial/Total Destruction of Unit | Constrained/Loss of Rover Operability | FALSE | 1 | 4 | Low | Engineering Controls | Incomplete Rover Telemetry. -SurfaceOps; Loss of Rover Telemetry. -SurfaceOps; Unable to Restart Components. -SurfaceOps; | -None
|  |  | SBC-492 |  | Solar particle events (SPEs) | Total Destruction of Unit | Loss of Rover Operability | FALSE | 1 | 5 | Moderate | Engineering Controls | Incomplete Rover Telemetry. -SurfaceOps; Loss of Rover Telemetry. -SurfaceOps; Unable to Restart Components. -SurfaceOps; | -None
|  |  | SBC-493 |  | Trapped electrons, protons | Partial/Total Destruction of Unit | Constrained/Loss of Rover Operability | FALSE | 1 | 4 | Low | Engineering Controls | Incomplete Rover Telemetry. -SurfaceOps; Loss of Rover Telemetry. -SurfaceOps; Unable to Restart Components. -SurfaceOps; | -None
Power System | Supplies the power for the various integrated circuits and subsystems. | Launch | SBC-494 | Incorrect voltage level | Resistor failure | Over/Under voltage | Reduction/No Power Regulation | FALSE | 1 | 5 | Moderate | Engineering Controls | High/Low Voltage. -Deployment -SurfaceOps; Loss of Rover Signal. -Deployment; | -None
|  |  | SBC-495 | Short | Electrostatic Discharge (ESD) | Partial/Total Destruction of Unit Control | Reduction/No Power Regulation | FALSE | 2 | 4 | Moderate | Engineering Controls | High/Low Voltage. -Deployment -SurfaceOps; Loss of Rover Signal. -Deployment; | -None
|  |  | SBC-496 |  | Vibration | Partial/Total Destruction of Unit Control | Reduction/No Power Regulation | FALSE | 1 | 4 | Low | Engineering Controls | High/Low Voltage. -Deployment -SurfaceOps; Loss of Rover Signal. -Deployment; | -None
|  |  | SBC-497 | Package/chip fracture | Thermal expansion | Partial/Total Destruction of Unit | Reduction/No Power Regulation | FALSE | 2 | 4 | Moderate | Engineering Controls | High/Low Voltage. -Deployment -SurfaceOps; Loss of Rover Signal. -Deployment; | -None
|  |  | SBC-498 |  | Thermal shock | Partial/Total Destruction of Unit | Reduction/No Power Regulation | FALSE | 2 | 4 | Moderate | Engineering Controls | High/Low Voltage. -Deployment -SurfaceOps; Loss of Rover Signal. -Deployment; | -None
|  |  | SBC-499 |  | Vibration | Partial/Total Destruction of Unit | Reduction/No Power Regulation | FALSE | 1 | 4 | Low | Engineering Controls | High/Low Voltage. -Deployment -SurfaceOps; Loss of Rover Signal. -Deployment; | -None
|  |  | SBC-500 |  | Outgassing | Partial/Total Destruction of Unit | Reduction/No Power Regulation | FALSE | 2 | 4 | Moderate | Engineering Controls | High/Low Voltage. -Deployment -SurfaceOps; Loss of Rover Signal. -Deployment; | -None
|  |  | SBC-501 | Pin disconnect | Vibration | Disconnection from other Rover components | Dead Rover | FALSE | 1 | 4 | Low | Engineering Controls | Loss of Rover Signal. -Deployment; | -None
|  |  | SBC-502 |  | Thermal expansion | Disconnection from other Rover components | Dead Rover | FALSE | 1 | 4 | Low | Engineering Controls | Loss of Rover Signal. -Deployment; | -None
|  |  | SBC-503 |  | Thermal shock | Disconnection from other Rover components | Dead Rover | FALSE | 1 | 4 | Low | Engineering Controls | Loss of Rover Signal. -Deployment; | -None
|  |  | SBC-504 | Overheating/thermal runaway | Thermal system failure | Total Destruction of Unit | Dead Rover | FALSE | 1 | 4 | Low | Engineering Controls | Loss of Rover Signal. -Deployment; | -None
|  |  | SBC-505 |  | Thermal shock | Total Destruction of Unit | Dead Rover | FALSE | 1 | 4 | Low | Engineering Controls | Loss of Rover Signal. -Deployment; | -None
|  |  | SBC-506 | Decoupling capacitors short | Electrostatic Discharge (ESD) | Total Destruction of Unit | Dead Rover | FALSE | 1 | 5 | Moderate | Engineering Controls | Loss of Rover Signal. -Deployment; | -None
|  |  | SBC-507 |  | Overvoltage | Total Destruction of Unit | Dead Rover | FALSE | 1 | 5 | Moderate | Engineering Controls | Loss of Rover Signal. -Deployment; | -None
|  |  | SBC-508 |  | Thermal expansion | Total Destruction of Unit | Dead Rover | FALSE | 1 | 5 | Moderate | Engineering Controls | Loss of Rover Signal. -Deployment; | -None
|  |  | SBC-509 |  | Thermal shock | Total Destruction of Unit | Dead Rover | FALSE | 1 | 5 | Moderate | Engineering Controls | Loss of Rover Signal. -Deployment; | -None
|  | Transit | SBC-510 | Incorrect voltage level | Resistor failure | Over/Under voltage | Reduction/No Power Regulation | FALSE | 1 | 5 | Moderate | Engineering Controls | High Voltage. -Deployment -SurfaceOps; Low Voltage. -Deployment -SurfaceOps; Loss of Rover Signal. -Deployment; | -None
|  |  | SBC-511 | Short | Electrostatic Discharge (ESD) | Partial/Total Destruction of Unit Control | Reduction/No Power Regulation | FALSE | 2 | 4 | Moderate | Engineering Controls | High Voltage. -Deployment -SurfaceOps; Low Voltage. -Deployment -SurfaceOps; Loss of Rover Signal. -Deployment; | -None
|  |  | SBC-512 |  | Vibration | Partial/Total Destruction of Unit Control | Reduction/No Power Regulation | FALSE | 1 | 4 | Low | Engineering Controls | High Voltage. -Deployment -SurfaceOps; Low Voltage. -Deployment -SurfaceOps; Loss of Rover Signal. -Deployment; | -None
|  |  | SBC-513 | Single Event Latch-up (SEL) | Cosmic rays | Partial/Total Destruction of Unit Control | Reduction/No Power Regulation | FALSE | 1 | 4 | Low | Engineering Controls | High Voltage. -Deployment -SurfaceOps; Low Voltage. -Deployment -SurfaceOps; Loss of Rover Signal. -Deployment; | -None
|  |  | SBC-514 |  | Solar particle events (SPEs) | Partial/Total Destruction of Unit Control | Reduction/No Power Regulation | FALSE | 1 | 5 | Moderate | Engineering Controls | High Voltage. -Deployment -SurfaceOps; Low Voltage. -Deployment -SurfaceOps; Loss of Rover Signal. -Deployment; | -None
|  |  | SBC-515 |  | Trapped electrons, protons | Partial/Total Destruction of Unit Control | Reduction/No Power Regulation | FALSE | 1 | 4 | Low | Engineering Controls | High Voltage. -Deployment -SurfaceOps; Low Voltage. -Deployment -SurfaceOps; Loss of Rover Signal. -Deployment; | -None
|  |  | SBC-516 | Single Event Gate Rupture (SEGR) | Cosmic rays | Partial/Total Destruction of Unit Control | Reduction/No Power Regulation | FALSE | 1 | 4 | Low | Engineering Controls | High Voltage. -Deployment -SurfaceOps; Low Voltage. -Deployment -SurfaceOps; Loss of Rover Signal. -Deployment; | -None
|  |  | SBC-517 |  | Solar particle events (SPEs) | Partial/Total Destruction of Unit Control | Reduction/No Power Regulation | FALSE | 1 | 5 | Moderate | Engineering Controls | High Voltage. -Deployment -SurfaceOps; Low Voltage. -Deployment -SurfaceOps; Loss of Rover Signal. -Deployment; | -None
|  |  | SBC-518 |  | Trapped electrons, protons | Partial/Total Destruction of Unit Control | Reduction/No Power Regulation | FALSE | 1 | 4 | Low | Engineering Controls | High Voltage. -Deployment -SurfaceOps; Low Voltage. -Deployment -SurfaceOps; Loss of Rover Signal. -Deployment; | -None
|  |  | SBC-519 | Single Event Burnout (SEB) | Cosmic rays | Partial/Total Destruction of Unit Control | Reduction/No Power Regulation | FALSE | 1 | 4 | Low | Engineering Controls | High Voltage. -Deployment -SurfaceOps; Low Voltage. -Deployment -SurfaceOps; Loss of Rover Signal. -Deployment; | -None
|  |  | SBC-520 |  | Solar particle events (SPEs) | Partial/Total Destruction of Unit Control | Reduction/No Power Regulation | FALSE | 1 | 5 | Moderate | Engineering Controls | High Voltage. -Deployment -SurfaceOps; Low Voltage. -Deployment -SurfaceOps; Loss of Rover Signal. -Deployment; | -None
|  |  | SBC-521 |  | Trapped electrons, protons | Partial/Total Destruction of Unit Control | Reduction/No Power Regulation | FALSE | 1 | 4 | Low | Engineering Controls | High Voltage. -Deployment -SurfaceOps; Low Voltage. -Deployment -SurfaceOps; Loss of Rover Signal. -Deployment; | -None
|  |  | SBC-522 | Package/chip fracture | Thermal expansion | Partial/Total Destruction of Unit | Reduction/No Power Regulation | FALSE | 2 | 4 | Moderate | Engineering Controls | High Voltage. -Deployment -SurfaceOps; Low Voltage. -Deployment -SurfaceOps; Loss of Rover Signal. -Deployment; | -None
|  |  | SBC-523 |  | Thermal shock | Partial/Total Destruction of Unit | Reduction/No Power Regulation | FALSE | 2 | 4 | Moderate | Engineering Controls | High Voltage. -Deployment -SurfaceOps; Low Voltage. -Deployment -SurfaceOps; Loss of Rover Signal. -Deployment; | -None
|  |  | SBC-524 |  | Vibration | Partial/Total Destruction of Unit | Reduction/No Power Regulation | FALSE | 1 | 4 | Low | Engineering Controls | High Voltage. -Deployment -SurfaceOps; Low Voltage. -Deployment -SurfaceOps; Loss of Rover Signal. -Deployment; | -None
|  |  | SBC-525 |  | Outgassing | Partial/Total Destruction of Unit | Reduction/No Power Regulation | FALSE | 2 | 4 | Moderate | Engineering Controls | High Voltage. -Deployment -SurfaceOps; Low Voltage. -Deployment -SurfaceOps; Loss of Rover Signal. -Deployment; | -None
|  |  | SBC-526 | Pin disconnect | Vibration | Disconnection from other Rover components | Dead Rover | FALSE | 1 | 4 | Low | Engineering Controls | Loss of Rover Signal. -Deployment; | -None
|  |  | SBC-527 |  | Thermal expansion | Disconnection from other Rover components | Dead Rover | FALSE | 1 | 4 | Low | Engineering Controls | Loss of Rover Signal. -Deployment; | -None
|  |  | SBC-528 |  | Thermal shock | Disconnection from other Rover components | Dead Rover | FALSE | 1 | 4 | Low | Engineering Controls | Loss of Rover Signal. -Deployment; | -None
|  |  | SBC-529 | Overheating/thermal runaway | Thermal system failure | Total Destruction of Unit | Dead Rover | FALSE | 1 | 4 | Low | Engineering Controls | Loss of Rover Signal. -Deployment; | -None
|  |  | SBC-530 |  | Thermal shock | Total Destruction of Unit | Dead Rover | FALSE | 1 | 4 | Low | Engineering Controls | Loss of Rover Signal. -Deployment; | -None
|  |  | SBC-531 | Decoupling capacitors short | Electrostatic Discharge (ESD) | Total Destruction of Unit | Dead Rover | FALSE | 1 | 5 | Moderate | Engineering Controls | Loss of Rover Signal. -Deployment; | -None
|  |  | SBC-532 |  | Overvoltage | Total Destruction of Unit | Dead Rover | FALSE | 1 | 5 | Moderate | Engineering Controls | Loss of Rover Signal. -Deployment; | -None
|  |  | SBC-533 |  | Thermal expansion | Total Destruction of Unit | Dead Rover | FALSE | 1 | 5 | Moderate | Engineering Controls | Loss of Rover Signal. -Deployment; | -None
|  |  | SBC-534 |  | Thermal shock | Total Destruction of Unit | Dead Rover | FALSE | 1 | 5 | Moderate | Engineering Controls | Loss of Rover Signal. -Deployment; | -None
|  | Landing | SBC-535 | Incorrect voltage level | Resistor failure | Over/Under voltage | Reduction/No Power Regulation | FALSE | 1 | 5 | Moderate | Engineering Controls | High Voltage. -Deployment -SurfaceOps; Low Voltage. -Deployment -SurfaceOps; Loss of Rover Signal. -Deployment; | -None
|  |  | SBC-536 | Short | Electrostatic Discharge (ESD) | Partial/Total Destruction of Unit Control | Reduction/No Power Regulation | FALSE | 2 | 4 | Moderate | Engineering Controls | High Voltage. -Deployment -SurfaceOps; Low Voltage. -Deployment -SurfaceOps; Loss of Rover Signal. -Deployment; | -None
|  |  | SBC-537 |  | Vibration | Partial/Total Destruction of Unit Control | Reduction/No Power Regulation | FALSE | 1 | 4 | Low | Engineering Controls | High Voltage. -Deployment -SurfaceOps; Low Voltage. -Deployment -SurfaceOps; Loss of Rover Signal. -Deployment; | -None
|  |  | SBC-538 | Single Event Latch-up (SEL) | Cosmic rays | Partial/Total Destruction of Unit Control | Reduction/No Power Regulation | FALSE | 1 | 4 | Low | Engineering Controls | High Voltage. -Deployment -SurfaceOps; Low Voltage. -Deployment -SurfaceOps; Loss of Rover Signal. -Deployment; | -None
|  |  | SBC-539 |  | Solar particle events (SPEs) | Partial/Total Destruction of Unit Control | Reduction/No Power Regulation | FALSE | 1 | 5 | Moderate | Engineering Controls | High Voltage. -Deployment -SurfaceOps; Low Voltage. -Deployment -SurfaceOps; Loss of Rover Signal. -Deployment; | -None
|  |  | SBC-540 |  | Trapped electrons, protons | Partial/Total Destruction of Unit Control | Reduction/No Power Regulation | FALSE | 1 | 4 | Low | Engineering Controls | High Voltage. -Deployment -SurfaceOps; Low Voltage. -Deployment -SurfaceOps; Loss of Rover Signal. -Deployment; | -None
|  |  | SBC-541 | Single Event Gate Rupture (SEGR) | Cosmic rays | Partial/Total Destruction of Unit Control | Reduction/No Power Regulation | FALSE | 1 | 4 | Low | Engineering Controls | High Voltage. -Deployment -SurfaceOps; Low Voltage. -Deployment -SurfaceOps; Loss of Rover Signal. -Deployment; | -None
|  |  | SBC-542 |  | Solar particle events (SPEs) | Partial/Total Destruction of Unit Control | Reduction/No Power Regulation | FALSE | 1 | 5 | Moderate | Engineering Controls | High Voltage. -Deployment -SurfaceOps; Low Voltage. -Deployment -SurfaceOps; Loss of Rover Signal. -Deployment; | -None
|  |  | SBC-543 |  | Trapped electrons, protons | Partial/Total Destruction of Unit Control | Reduction/No Power Regulation | FALSE | 1 | 4 | Low | Engineering Controls | High Voltage. -Deployment -SurfaceOps; Low Voltage. -Deployment -SurfaceOps; Loss of Rover Signal. -Deployment; | -None
|  |  | SBC-544 | Single Event Burnout (SEB) | Cosmic rays | Partial/Total Destruction of Unit Control | Reduction/No Power Regulation | FALSE | 1 | 4 | Low | Engineering Controls | High Voltage. -Deployment -SurfaceOps; Low Voltage. -Deployment -SurfaceOps; Loss of Rover Signal. -Deployment; | -None
|  |  | SBC-545 |  | Solar particle events (SPEs) | Partial/Total Destruction of Unit Control | Reduction/No Power Regulation | FALSE | 1 | 5 | Moderate | Engineering Controls | High Voltage. -Deployment -SurfaceOps; Low Voltage. -Deployment -SurfaceOps; Loss of Rover Signal. -Deployment; | -None
|  |  | SBC-546 |  | Trapped electrons, protons | Partial/Total Destruction of Unit Control | Reduction/No Power Regulation | FALSE | 1 | 4 | Low | Engineering Controls | High Voltage. -Deployment -SurfaceOps; Low Voltage. -Deployment -SurfaceOps; Loss of Rover Signal. -Deployment; | -None
|  |  | SBC-547 | Package/chip fracture | Thermal expansion | Partial/Total Destruction of Unit | Reduction/No Power Regulation | FALSE | 2 | 4 | Moderate | Engineering Controls | High Voltage. -Deployment -SurfaceOps; Low Voltage. -Deployment -SurfaceOps; Loss of Rover Signal. -Deployment; | -None
|  |  | SBC-548 |  | Thermal shock | Partial/Total Destruction of Unit | Reduction/No Power Regulation | FALSE | 2 | 4 | Moderate | Engineering Controls | High Voltage. -Deployment -SurfaceOps; Low Voltage. -Deployment -SurfaceOps; Loss of Rover Signal. -Deployment; | -None
|  |  | SBC-549 |  | Vibration | Partial/Total Destruction of Unit | Reduction/No Power Regulation | FALSE | 1 | 4 | Low | Engineering Controls | High Voltage. -Deployment -SurfaceOps; Low Voltage. -Deployment -SurfaceOps; Loss of Rover Signal. -Deployment; | -None
|  |  | SBC-550 |  | Outgassing | Partial/Total Destruction of Unit | Reduction/No Power Regulation | FALSE | 2 | 4 | Moderate | Engineering Controls | High Voltage. -Deployment -SurfaceOps; Low Voltage. -Deployment -SurfaceOps; Loss of Rover Signal. -Deployment; | -None
|  |  | SBC-551 | Pin disconnect | Vibration | Disconnection from other Rover components | Dead Rover | FALSE | 1 | 4 | Low | Engineering Controls | Loss of Rover Signal. -Deployment; | -None
|  |  | SBC-552 |  | Thermal expansion | Disconnection from other Rover components | Dead Rover | FALSE | 1 | 4 | Low | Engineering Controls | Loss of Rover Signal. -Deployment; | -None
|  |  | SBC-553 |  | Thermal shock | Disconnection from other Rover components | Dead Rover | FALSE | 1 | 4 | Low | Engineering Controls | Loss of Rover Signal. -Deployment; | -None
|  |  | SBC-554 | Overheating/thermal runaway | Thermal system failure | Total Destruction of Unit | Dead Rover | FALSE | 1 | 4 | Low | Engineering Controls | Loss of Rover Signal. -Deployment; | -None
|  |  | SBC-555 |  | Thermal shock | Total Destruction of Unit | Dead Rover | FALSE | 1 | 4 | Low | Engineering Controls | Loss of Rover Signal. -Deployment; | -None
|  |  | SBC-556 | Decoupling capacitors short | Electrostatic Discharge (ESD) | Total Destruction of Unit | Dead Rover | FALSE | 1 | 5 | Moderate | Engineering Controls | Loss of Rover Signal. -Deployment; | -None
|  |  | SBC-557 |  | Overvoltage | Total Destruction of Unit | Dead Rover | FALSE | 1 | 5 | Moderate | Engineering Controls | Loss of Rover Signal. -Deployment; | -None
|  |  | SBC-558 |  | Thermal expansion | Total Destruction of Unit | Dead Rover | FALSE | 1 | 5 | Moderate | Engineering Controls | Loss of Rover Signal. -Deployment; | -None
|  |  | SBC-559 |  | Thermal shock | Total Destruction of Unit | Dead Rover | FALSE | 1 | 5 | Moderate | Engineering Controls | Loss of Rover Signal. -Deployment; | -None
|  | Deployment | SBC-560 | Incorrect voltage level | Resistor failure | Over/Under voltage | Reduction/No Power Regulation | FALSE | 1 | 5 | Moderate | Engineering Controls | High Voltage. -Deployment -SurfaceOps; Low Voltage. -Deployment -SurfaceOps; Loss of Rover Signal. -Deployment; | -None
|  |  | SBC-561 | Short | Electrostatic Discharge (ESD) | Partial/Total Destruction of Unit Control | Reduction/No Power Regulation | FALSE | 2 | 4 | Moderate | Engineering Controls | High Voltage. -Deployment -SurfaceOps; Low Voltage. -Deployment -SurfaceOps; Loss of Rover Signal. -Deployment; | -None
|  |  | SBC-562 |  | Vibration | Partial/Total Destruction of Unit Control | Reduction/No Power Regulation | FALSE | 1 | 4 | Low | Engineering Controls | High Voltage. -Deployment -SurfaceOps; Low Voltage. -Deployment -SurfaceOps; Loss of Rover Signal. -Deployment; | -None
|  |  | SBC-563 | Single Event Upset (SEU) | Cosmic rays | Flipped bits/Faulty logic | Temporary fluctuation in voltage | FALSE | 1 | 1 | Low | Engineering Controls | Impossible Voltage. -Deployment; | -None
|  |  | SBC-564 |  | Solar particle events (SPEs) | Flipped bits/Faulty logic | Temporary fluctuation in voltage | FALSE | 1 | 1 | Low | Engineering Controls | Impossible Voltage. -Deployment; | -None
|  |  | SBC-565 |  | Trapped electrons, protons | Flipped bits/Faulty logic | Temporary fluctuation in voltage | FALSE | 1 | 1 | Low | Engineering Controls | Impossible Voltage. -Deployment; | -None
|  |  | SBC-566 | Single Event Functional Interrupt (SEFI) | Cosmic rays | Flipped bits/Faulty logic | Temporary fluctuation in voltage | FALSE | 1 | 1 | Low | Engineering Controls | Impossible Voltage. -Deployment; | -None
|  |  | SBC-567 |  | Solar particle events (SPEs) | Flipped bits/Faulty logic | Temporary fluctuation in voltage | FALSE | 1 | 1 | Low | Engineering Controls | Impossible Voltage. -Deployment; | -None
|  |  | SBC-568 |  | Trapped electrons, protons | Flipped bits/Faulty logic | Temporary fluctuation in voltage | FALSE | 1 | 1 | Low | Engineering Controls | Impossible Voltage. -Deployment; | -None
|  |  | SBC-569 | Single Event Latch-up (SEL) | Cosmic rays | Partial/Total Destruction of Unit Control | Reduction/No Power Regulation | FALSE | 1 | 4 | Low | Engineering Controls | High Voltage. -Deployment -SurfaceOps; Low Voltage. -Deployment -SurfaceOps; Loss of Rover Signal. -Deployment; | -None
|  |  | SBC-570 |  | Solar particle events (SPEs) | Partial/Total Destruction of Unit Control | Reduction/No Power Regulation | FALSE | 1 | 5 | Moderate | Engineering Controls | High Voltage. -Deployment -SurfaceOps; Low Voltage. -Deployment -SurfaceOps; Loss of Rover Signal. -Deployment; | -None
|  |  | SBC-571 |  | Trapped electrons, protons | Partial/Total Destruction of Unit Control | Reduction/No Power Regulation | FALSE | 1 | 4 | Low | Engineering Controls | High Voltage. -Deployment -SurfaceOps; Low Voltage. -Deployment -SurfaceOps; Loss of Rover Signal. -Deployment; | -None
|  |  | SBC-572 | Single Event Gate Rupture (SEGR) | Cosmic rays | Partial/Total Destruction of Unit Control | Reduction/No Power Regulation | FALSE | 1 | 4 | Low | Engineering Controls | High Voltage. -Deployment -SurfaceOps; Low Voltage. -Deployment -SurfaceOps; Loss of Rover Signal. -Deployment; | -None
|  |  | SBC-573 |  | Solar particle events (SPEs) | Partial/Total Destruction of Unit Control | Reduction/No Power Regulation | FALSE | 1 | 5 | Moderate | Engineering Controls | High Voltage. -Deployment -SurfaceOps; Low Voltage. -Deployment -SurfaceOps; Loss of Rover Signal. -Deployment; | -None
|  |  | SBC-574 |  | Trapped electrons, protons | Partial/Total Destruction of Unit Control | Reduction/No Power Regulation | FALSE | 1 | 4 | Low | Engineering Controls | High Voltage. -Deployment -SurfaceOps; Low Voltage. -Deployment -SurfaceOps; Loss of Rover Signal. -Deployment; | -None
|  |  | SBC-575 | Single Event Burnout (SEB) | Cosmic rays | Partial/Total Destruction of Unit Control | Reduction/No Power Regulation | FALSE | 1 | 4 | Low | Engineering Controls | High Voltage. -Deployment -SurfaceOps; Low Voltage. -Deployment -SurfaceOps; Loss of Rover Signal. -Deployment; | -None
|  |  | SBC-576 |  | Solar particle events (SPEs) | Partial/Total Destruction of Unit Control | Reduction/No Power Regulation | FALSE | 1 | 5 | Moderate | Engineering Controls | High Voltage. -Deployment -SurfaceOps; Low Voltage. -Deployment -SurfaceOps; Loss of Rover Signal. -Deployment; | -None
|  |  | SBC-577 |  | Trapped electrons, protons | Partial/Total Destruction of Unit Control | Reduction/No Power Regulation | FALSE | 1 | 4 | Low | Engineering Controls | High Voltage. -Deployment -SurfaceOps; Low Voltage. -Deployment -SurfaceOps; Loss of Rover Signal. -Deployment; | -None
|  |  | SBC-578 | Package/chip fracture | Thermal expansion | Partial/Total Destruction of Unit | Reduction/No Power Regulation | FALSE | 2 | 4 | Moderate | Engineering Controls | High Voltage. -Deployment -SurfaceOps; Low Voltage. -Deployment -SurfaceOps; Loss of Rover Signal. -Deployment; | -None
|  |  | SBC-579 |  | Thermal shock | Partial/Total Destruction of Unit | Reduction/No Power Regulation | FALSE | 2 | 4 | Moderate | Engineering Controls | High Voltage. -Deployment -SurfaceOps; Low Voltage. -Deployment -SurfaceOps; Loss of Rover Signal. -Deployment; | -None
|  |  | SBC-580 |  | Vibration | Partial/Total Destruction of Unit | Reduction/No Power Regulation | FALSE | 1 | 4 | Low | Engineering Controls | High Voltage. -Deployment -SurfaceOps; Low Voltage. -Deployment -SurfaceOps; Loss of Rover Signal. -Deployment; | -None
|  |  | SBC-581 |  | Outgassing | Partial/Total Destruction of Unit | Reduction/No Power Regulation | FALSE | 2 | 4 | Moderate | Engineering Controls | High Voltage. -Deployment -SurfaceOps; Low Voltage. -Deployment -SurfaceOps; Loss of Rover Signal. -Deployment; | -None
|  |  | SBC-582 | Pin disconnect | Vibration | Disconnection from other Rover components | Dead Rover | FALSE | 1 | 4 | Low | Engineering Controls | Loss of Rover Signal. -Deployment; | -None
|  |  | SBC-583 |  | Thermal expansion | Disconnection from other Rover components | Dead Rover | FALSE | 1 | 4 | Low | Engineering Controls | Loss of Rover Signal. -Deployment; | -None
|  |  | SBC-584 |  | Thermal shock | Disconnection from other Rover components | Dead Rover | FALSE | 1 | 4 | Low | Engineering Controls | Loss of Rover Signal. -Deployment; | -None
|  |  | SBC-585 | Overheating/thermal runaway | Thermal system failure | Total Destruction of Unit | Dead Rover | FALSE | 1 | 4 | Low | Engineering Controls | Loss of Rover Signal. -Deployment; | -None
|  |  | SBC-586 |  | Thermal shock | Total Destruction of Unit | Dead Rover | FALSE | 1 | 4 | Low | Engineering Controls | Loss of Rover Signal. -Deployment; | -None
|  |  | SBC-587 | Decoupling capacitors short | Electrostatic Discharge (ESD) | Total Destruction of Unit | Dead Rover | FALSE | 1 | 5 | Moderate | Engineering Controls | Loss of Rover Signal. -Deployment; | -None
|  |  | SBC-588 |  | Overvoltage | Total Destruction of Unit | Dead Rover | FALSE | 1 | 5 | Moderate | Engineering Controls | Loss of Rover Signal. -Deployment; | -None
|  |  | SBC-589 |  | Thermal expansion | Total Destruction of Unit | Dead Rover | FALSE | 1 | 5 | Moderate | Engineering Controls | Loss of Rover Signal. -Deployment; | -None
|  |  | SBC-590 |  | Thermal shock | Total Destruction of Unit | Dead Rover | FALSE | 1 | 5 | Moderate | Engineering Controls | Loss of Rover Signal. -Deployment; | -None
|  | Surface Ops | SBC-591 | Incorrect voltage level | Resistor failure | Over/Under voltage | Reduction/No Power Regulation | FALSE | 1 | 5 | Moderate | Engineering Controls | High Voltage. -Deployment -SurfaceOps; Low Voltage. -Deployment -SurfaceOps; Loss of Rover Signal. -Deployment; | -None
|  |  | SBC-592 | Short | Electrostatic Discharge (ESD) | Partial/Total Destruction of Unit Control | Reduction/No Power Regulation | FALSE | 2 | 4 | Moderate | Engineering Controls | High Voltage. -Deployment -SurfaceOps; Low Voltage. -Deployment -SurfaceOps; Loss of Rover Signal. -Deployment; | -None
|  |  | SBC-593 |  | Vibration | Partial/Total Destruction of Unit Control | Reduction/No Power Regulation | FALSE | 1 | 4 | Low | Engineering Controls | High Voltage. -Deployment -SurfaceOps; Low Voltage. -Deployment -SurfaceOps; Loss of Rover Signal. -Deployment; | -None
|  |  | SBC-594 | Single Event Upset (SEU) | Cosmic rays | Flipped bits/Faulty logic | Temporary fluctuation in voltage | FALSE | 1 | 1 | Low | Engineering Controls | Impossible Voltage. -Deployment; | -None
|  |  | SBC-595 |  | Solar particle events (SPEs) | Flipped bits/Faulty logic | Temporary fluctuation in voltage | FALSE | 1 | 1 | Low | Engineering Controls | Impossible Voltage. -Deployment; | -None
|  |  | SBC-596 |  | Trapped electrons, protons | Flipped bits/Faulty logic | Temporary fluctuation in voltage | FALSE | 1 | 1 | Low | Engineering Controls | Impossible Voltage. -Deployment; | -None
|  |  | SBC-597 | Single Event Functional Interrupt (SEFI) | Cosmic rays | Flipped bits/Faulty logic | Temporary fluctuation in voltage | FALSE | 1 | 1 | Low | Engineering Controls | Impossible Voltage. -Deployment; | -None
|  |  | SBC-598 |  | Solar particle events (SPEs) | Flipped bits/Faulty logic | Temporary fluctuation in voltage | FALSE | 1 | 1 | Low | Engineering Controls | Impossible Voltage. -Deployment; | -None
|  |  | SBC-599 |  | Trapped electrons, protons | Flipped bits/Faulty logic | Temporary fluctuation in voltage | FALSE | 1 | 1 | Low | Engineering Controls | Impossible Voltage. -Deployment; | -None
|  |  | SBC-600 | Single Event Latch-up (SEL) | Cosmic rays | Partial/Total Destruction of Unit Control | Reduction/No Power Regulation | FALSE | 1 | 4 | Low | Engineering Controls | High Voltage. -Deployment -SurfaceOps; Low Voltage. -Deployment -SurfaceOps; Loss of Rover Signal. -Deployment; | -None
|  |  | SBC-601 |  | Solar particle events (SPEs) | Partial/Total Destruction of Unit Control | Reduction/No Power Regulation | FALSE | 1 | 5 | Moderate | Engineering Controls | High Voltage. -Deployment -SurfaceOps; Low Voltage. -Deployment -SurfaceOps; Loss of Rover Signal. -Deployment; | -None
|  |  | SBC-602 |  | Trapped electrons, protons | Partial/Total Destruction of Unit Control | Reduction/No Power Regulation | FALSE | 1 | 4 | Low | Engineering Controls | High Voltage. -Deployment -SurfaceOps; Low Voltage. -Deployment -SurfaceOps; Loss of Rover Signal. -Deployment; | -None
|  |  | SBC-603 | Single Event Gate Rupture (SEGR) | Cosmic rays | Partial/Total Destruction of Unit Control | Reduction/No Power Regulation | FALSE | 1 | 4 | Low | Engineering Controls | High Voltage. -Deployment -SurfaceOps; Low Voltage. -Deployment -SurfaceOps; Loss of Rover Signal. -Deployment; | -None
|  |  | SBC-604 |  | Solar particle events (SPEs) | Partial/Total Destruction of Unit Control | Reduction/No Power Regulation | FALSE | 1 | 5 | Moderate | Engineering Controls | High Voltage. -Deployment -SurfaceOps; Low Voltage. -Deployment -SurfaceOps; Loss of Rover Signal. -Deployment; | -None
|  |  | SBC-605 |  | Trapped electrons, protons | Partial/Total Destruction of Unit Control | Reduction/No Power Regulation | FALSE | 1 | 4 | Low | Engineering Controls | High Voltage. -Deployment -SurfaceOps; Low Voltage. -Deployment -SurfaceOps; Loss of Rover Signal. -Deployment; | -None
|  |  | SBC-606 | Single Event Burnout (SEB) | Cosmic rays | Partial/Total Destruction of Unit Control | Reduction/No Power Regulation | FALSE | 1 | 4 | Low | Engineering Controls | High Voltage. -Deployment -SurfaceOps; Low Voltage. -Deployment -SurfaceOps; Loss of Rover Signal. -Deployment; | -None
|  |  | SBC-607 |  | Solar particle events (SPEs) | Partial/Total Destruction of Unit Control | Reduction/No Power Regulation | FALSE | 1 | 5 | Moderate | Engineering Controls | High Voltage. -Deployment -SurfaceOps; Low Voltage. -Deployment -SurfaceOps; Loss of Rover Signal. -Deployment; | -None
|  |  | SBC-608 |  | Trapped electrons, protons | Partial/Total Destruction of Unit Control | Reduction/No Power Regulation | FALSE | 1 | 4 | Low | Engineering Controls | High Voltage. -Deployment -SurfaceOps; Low Voltage. -Deployment -SurfaceOps; Loss of Rover Signal. -Deployment; | -None
|  |  | SBC-609 | Package/chip fracture | Thermal expansion | Partial/Total Destruction of Unit | Reduction/No Power Regulation | FALSE | 2 | 4 | Moderate | Engineering Controls | High Voltage. -Deployment -SurfaceOps; Low Voltage. -Deployment -SurfaceOps; Loss of Rover Signal. -Deployment; | -None
|  |  | SBC-610 |  | Thermal shock | Partial/Total Destruction of Unit | Reduction/No Power Regulation | FALSE | 2 | 4 | Moderate | Engineering Controls | High Voltage. -Deployment -SurfaceOps; Low Voltage. -Deployment -SurfaceOps; Loss of Rover Signal. -Deployment; | -None
|  |  | SBC-611 |  | Vibration | Partial/Total Destruction of Unit | Reduction/No Power Regulation | FALSE | 1 | 4 | Low | Engineering Controls | High Voltage. -Deployment -SurfaceOps; Low Voltage. -Deployment -SurfaceOps; Loss of Rover Signal. -Deployment; | -None
|  |  | SBC-612 |  | Outgassing | Partial/Total Destruction of Unit | Reduction/No Power Regulation | FALSE | 2 | 4 | Moderate | Engineering Controls | High Voltage. -Deployment -SurfaceOps; Low Voltage. -Deployment -SurfaceOps; Loss of Rover Signal. -Deployment; | -None
|  |  | SBC-613 | Pin disconnect | Vibration | Disconnection from other Rover components | Dead Rover | FALSE | 1 | 4 | Low | Engineering Controls | Loss of Rover Signal. -Deployment; | -None
|  |  | SBC-614 |  | Thermal expansion | Disconnection from other Rover components | Dead Rover | FALSE | 1 | 4 | Low | Engineering Controls | Loss of Rover Signal. -Deployment; | -None
|  |  | SBC-615 |  | Thermal shock | Disconnection from other Rover components | Dead Rover | FALSE | 1 | 4 | Low | Engineering Controls | Loss of Rover Signal. -Deployment; | -None
|  |  | SBC-616 | Overheating/thermal runaway | Thermal system failure | Total Destruction of Unit | Dead Rover | FALSE | 1 | 4 | Low | Engineering Controls | Loss of Rover Signal. -Deployment; | -None
|  |  | SBC-617 |  | Thermal shock | Total Destruction of Unit | Dead Rover | FALSE | 1 | 4 | Low | Engineering Controls | Loss of Rover Signal. -Deployment; | -None
|  |  | SBC-618 | Decoupling capacitors short | Electrostatic Discharge (ESD) | Total Destruction of Unit | Dead Rover | FALSE | 1 | 5 | Moderate | Engineering Controls | Loss of Rover Signal. -Deployment; | -None
|  |  | SBC-619 |  | Overvoltage | Total Destruction of Unit | Dead Rover | FALSE | 1 | 5 | Moderate | Engineering Controls | Loss of Rover Signal. -Deployment; | -None
|  |  | SBC-620 |  | Thermal expansion | Total Destruction of Unit | Dead Rover | FALSE | 1 | 5 | Moderate | Engineering Controls | Loss of Rover Signal. -Deployment; | -None
|  |  | SBC-621 |  | Thermal shock | Total Destruction of Unit | Dead Rover | FALSE | 1 | 5 | Moderate | Engineering Controls | Loss of Rover Signal. -Deployment; | -None
DRV8304 (Motor Driver) | Controls power to motor. | Launch | SBC-622 | Current sense resistor fails open | Overcurrent | Motor Failure | Permanent mobility constraint | TRUE | 1 | 3 | Low | Engineering Controls | Loss of Motor Telemetry. -SurfaceOps; | -Account for lack of mobility in one motor
|  |  | SBC-623 | Pin disconnect | Vibration | Disconnection from other Rover components | Permanent mobility constraint | TRUE | 1 | 4 | Low | Engineering Controls | Loss of Motor Telemetry. -SurfaceOps; Unresponsive Motor. -SurfaceOps; | -Account for lack of mobility in one motor
|  |  | SBC-624 |  | Thermal Expansion | Disconnection from other Rover components | Permanent mobility constraint | TRUE | 1 | 4 | Low | Engineering Controls | Loss of Motor Telemetry. -SurfaceOps; | -Account for lack of mobility in one motor
|  |  | SBC-625 |  | Thermal Shock | Disconnection from other Rover components | Permanent mobility constraint | TRUE | 1 | 4 | Low | Engineering Controls | Loss of Motor Telemetry. -SurfaceOps; Unresponsive Motor. -SurfaceOps; | -Account for lack of mobility in one motor
|  |  | SBC-626 | Package/chip fracture | Vibration | Partial/Total Destruction of Unit | Permanent mobility constraint | TRUE | 1 | 4 | Low | Engineering Controls | Loss of Motor Telemetry. -SurfaceOps; | -Account for lack of mobility in one motor
|  |  | SBC-627 |  | Thermal Shock | Partial/Total Destruction of Unit | Permanent mobility constraint | TRUE | 2 | 4 | Moderate | Engineering Controls | Loss of Motor Telemetry. -SurfaceOps; Unresponsive Motor. -SurfaceOps; | -Account for lack of mobility in one motor
|  |  | SBC-628 |  | Thermal Expansion | Partial/Total Destruction of Unit | Permanent mobility constraint | TRUE | 2 | 4 | Moderate | Engineering Controls | Loss of Motor Telemetry. -SurfaceOps; | -Account for lack of mobility in one motor
|  |  | SBC-629 |  | Outgassing | Partial/Total Destruction of Unit | Permanent mobility constraint | TRUE | 2 | 4 | Moderate | Engineering Controls | Loss of Motor Telemetry. -SurfaceOps; Unresponsive Motor. -SurfaceOps; | -Account for lack of mobility in one motor
|  |  | SBC-630 | Overheating/thermal runaway | Thermal shock | Total Destruction of Unit | Permanent mobility constraint | TRUE | 1 | 4 | Low | Engineering Controls | Loss of Motor Telemetry. -SurfaceOps; | -Account for lack of mobility in one motor
|  |  | SBC-631 |  | Thermal System Failure | Total Destruction of Unit | Permanent mobility constraint | TRUE | 1 | 4 | Low | Engineering Controls | Loss of Motor Telemetry. -SurfaceOps; Unresponsive Motor. -SurfaceOps; | -Account for lack of mobility in one motor
|  | Transit | SBC-632 | Current sense resistor fails open | Overcurrent | Motor Failure | Permanent mobility constraint | TRUE | 1 | 3 | Low | Engineering Controls | Loss of Motor Telemetry. -SurfaceOps; | -Account for lack of mobility in one motor
|  |  | SBC-633 | Pin disconnect | Vibration | Disconnection from other Rover components | Permanent mobility constraint | TRUE | 1 | 4 | Low | Engineering Controls | Loss of Motor Telemetry. -SurfaceOps; Unresponsive Motor. -SurfaceOps; | -Account for lack of mobility in one motor
|  |  | SBC-634 |  | Thermal Expansion | Disconnection from other Rover components | Permanent mobility constraint | TRUE | 1 | 4 | Low | Engineering Controls | Loss of Motor Telemetry. -SurfaceOps; | -Account for lack of mobility in one motor
|  |  | SBC-635 |  | Thermal Shock | Disconnection from other Rover components | Permanent mobility constraint | TRUE | 1 | 4 | Low | Engineering Controls | Loss of Motor Telemetry. -SurfaceOps; Unresponsive Motor. -SurfaceOps; | -Account for lack of mobility in one motor
|  |  | SBC-636 | Package/chip fracture | Vibration | Partial/Total Destruction of Unit | Permanent mobility constraint | TRUE | 1 | 4 | Low | Engineering Controls | Loss of Motor Telemetry. -SurfaceOps; | -Account for lack of mobility in one motor
|  |  | SBC-637 |  | Thermal Shock | Partial/Total Destruction of Unit | Permanent mobility constraint | TRUE | 2 | 4 | Moderate | Engineering Controls | Loss of Motor Telemetry. -SurfaceOps; Unresponsive Motor. -SurfaceOps; | -Account for lack of mobility in one motor
|  |  | SBC-638 |  | Thermal Expansion | Partial/Total Destruction of Unit | Permanent mobility constraint | TRUE | 2 | 4 | Moderate | Engineering Controls | Loss of Motor Telemetry. -SurfaceOps; | -Account for lack of mobility in one motor
|  |  | SBC-639 |  | Outgassing | Partial/Total Destruction of Unit | Permanent mobility constraint | TRUE | 2 | 4 | Moderate | Engineering Controls | Loss of Motor Telemetry. -SurfaceOps; Unresponsive Motor. -SurfaceOps; | -Account for lack of mobility in one motor
|  |  | SBC-640 | Overheating/thermal runaway | Thermal shock | Total Destruction of Unit | Permanent mobility constraint | TRUE | 1 | 4 | Low | Engineering Controls | Loss of Motor Telemetry. -SurfaceOps; | -Account for lack of mobility in one motor
|  |  | SBC-641 |  | Thermal System Failure | Total Destruction of Unit | Permanent mobility constraint | TRUE | 1 | 4 | Low | Engineering Controls | Loss of Motor Telemetry. -SurfaceOps; Unresponsive Motor. -SurfaceOps; | -Account for lack of mobility in one motor
|  | Landing | SBC-642 | Current sense resistor fails open | Overcurrent | Motor Failure | Permanent mobility constraint | TRUE | 1 | 3 | Low | Engineering Controls | Loss of Motor Telemetry. -SurfaceOps; | -Account for lack of mobility in one motor
|  |  | SBC-643 | Pin disconnect | Vibration | Disconnection from other Rover components | Permanent mobility constraint | TRUE | 1 | 4 | Low | Engineering Controls | Loss of Motor Telemetry. -SurfaceOps; Unresponsive Motor. -SurfaceOps; | -Account for lack of mobility in one motor
|  |  | SBC-644 |  | Thermal Expansion | Disconnection from other Rover components | Permanent mobility constraint | TRUE | 1 | 4 | Low | Engineering Controls | Loss of Motor Telemetry. -SurfaceOps; | -Account for lack of mobility in one motor
|  |  | SBC-645 |  | Thermal Shock | Disconnection from other Rover components | Permanent mobility constraint | TRUE | 1 | 4 | Low | Engineering Controls | Loss of Motor Telemetry. -SurfaceOps; Unresponsive Motor. -SurfaceOps; | -Account for lack of mobility in one motor
|  |  | SBC-646 | Package/chip fracture | Vibration | Partial/Total Destruction of Unit | Permanent mobility constraint | TRUE | 1 | 4 | Low | Engineering Controls | Loss of Motor Telemetry. -SurfaceOps; | -Account for lack of mobility in one motor
|  |  | SBC-647 |  | Thermal Shock | Partial/Total Destruction of Unit | Permanent mobility constraint | TRUE | 2 | 4 | Moderate | Engineering Controls | Loss of Motor Telemetry. -SurfaceOps; Unresponsive Motor. -SurfaceOps; | -Account for lack of mobility in one motor
|  |  | SBC-648 |  | Thermal Expansion | Partial/Total Destruction of Unit | Permanent mobility constraint | TRUE | 2 | 4 | Moderate | Engineering Controls | Loss of Motor Telemetry. -SurfaceOps; | -Account for lack of mobility in one motor
|  |  | SBC-649 |  | Outgassing | Partial/Total Destruction of Unit | Permanent mobility constraint | TRUE | 2 | 4 | Moderate | Engineering Controls | Loss of Motor Telemetry. -SurfaceOps; Unresponsive Motor. -SurfaceOps; | -Account for lack of mobility in one motor
|  |  | SBC-650 | Overheating/thermal runaway | Thermal shock | Total Destruction of Unit | Permanent mobility constraint | TRUE | 1 | 4 | Low | Engineering Controls | Loss of Motor Telemetry. -SurfaceOps; | -Account for lack of mobility in one motor
|  |  | SBC-651 |  | Thermal System Failure | Total Destruction of Unit | Permanent mobility constraint | TRUE | 1 | 4 | Low | Engineering Controls | Loss of Motor Telemetry. -SurfaceOps; Unresponsive Motor. -SurfaceOps; | -Account for lack of mobility in one motor
|  | Deployment | SBC-652 | Short | Vibration | Partial/Total Destruction of Unit Control | Permanent mobility constraint | TRUE | 1 | 3 | Low | Engineering Controls | Loss of Motor Telemetry. -SurfaceOps; | -Account for lack of mobility in one motor
|  |  | SBC-653 | Current sense resistor fails open | Overcurrent | Motor Failure | Permanent mobility constraint | TRUE | 1 | 3 | Low | Engineering Controls | Loss of Motor Telemetry. -SurfaceOps; | -Account for lack of mobility in one motor
|  |  | SBC-654 | Pin disconnect | Vibration | Disconnection from other Rover components | Permanent mobility constraint | TRUE | 1 | 4 | Low | Engineering Controls | Loss of Motor Telemetry. -SurfaceOps; Unresponsive Motor. -SurfaceOps; | -Account for lack of mobility in one motor
|  |  | SBC-655 |  | Thermal Expansion | Disconnection from other Rover components | Permanent mobility constraint | TRUE | 1 | 4 | Low | Engineering Controls | Loss of Motor Telemetry. -SurfaceOps; | -Account for lack of mobility in one motor
|  |  | SBC-656 |  | Thermal Shock | Disconnection from other Rover components | Permanent mobility constraint | TRUE | 1 | 4 | Low | Engineering Controls | Loss of Motor Telemetry. -SurfaceOps; Unresponsive Motor. -SurfaceOps; | -Account for lack of mobility in one motor
|  |  | SBC-657 | Package/chip fracture | Vibration | Partial/Total Destruction of Unit | Permanent mobility constraint | TRUE | 1 | 4 | Low | Engineering Controls | Loss of Motor Telemetry. -SurfaceOps; | -Account for lack of mobility in one motor
|  |  | SBC-658 |  | Thermal Shock | Partial/Total Destruction of Unit | Permanent mobility constraint | TRUE | 2 | 4 | Moderate | Engineering Controls | Loss of Motor Telemetry. -SurfaceOps; Unresponsive Motor. -SurfaceOps; | -Account for lack of mobility in one motor
|  |  | SBC-659 |  | Thermal Expansion | Partial/Total Destruction of Unit | Permanent mobility constraint | TRUE | 2 | 4 | Moderate | Engineering Controls | Loss of Motor Telemetry. -SurfaceOps; | -Account for lack of mobility in one motor
|  |  | SBC-660 |  | Outgassing | Partial/Total Destruction of Unit | Permanent mobility constraint | TRUE | 2 | 4 | Moderate | Engineering Controls | Loss of Motor Telemetry. -SurfaceOps; Unresponsive Motor. -SurfaceOps; | -Account for lack of mobility in one motor
|  |  | SBC-661 | Overheating/thermal runaway | Thermal shock | Total Destruction of Unit | Permanent mobility constraint | TRUE | 1 | 4 | Low | Engineering Controls | Loss of Motor Telemetry. -SurfaceOps; | -Account for lack of mobility in one motor
|  |  | SBC-662 |  | Thermal System Failure | Total Destruction of Unit | Permanent mobility constraint | TRUE | 1 | 4 | Low | Engineering Controls | Loss of Motor Telemetry. -SurfaceOps; Unresponsive Motor. -SurfaceOps; | -Account for lack of mobility in one motor
|  | Surface Ops | SBC-663 | Short | Vibration | Partial/Total Destruction of Unit Control | Permanent mobility constraint | TRUE | 1 | 3 | Low | Engineering Controls | Loss of Motor Telemetry. -SurfaceOps; | -Account for lack of mobility in one motor
|  |  | SBC-664 | Current sense resistor fails open | Overcurrent | Motor Failure | Permanent mobility constraint | TRUE | 1 | 3 | Low | Engineering Controls | Loss of Motor Telemetry. -SurfaceOps; | -Account for lack of mobility in one motor
|  |  | SBC-665 | Pin disconnect | Vibration | Disconnection from other Rover components | Permanent mobility constraint | TRUE | 1 | 4 | Low | Engineering Controls | Loss of Motor Telemetry. -SurfaceOps; Unresponsive Motor. -SurfaceOps; | -Account for lack of mobility in one motor
|  |  | SBC-666 |  | Thermal Expansion | Disconnection from other Rover components | Permanent mobility constraint | TRUE | 1 | 4 | Low | Engineering Controls | Loss of Motor Telemetry. -SurfaceOps; | -Account for lack of mobility in one motor
|  |  | SBC-667 |  | Thermal Shock | Disconnection from other Rover components | Permanent mobility constraint | TRUE | 1 | 4 | Low | Engineering Controls | Loss of Motor Telemetry. -SurfaceOps; Unresponsive Motor. -SurfaceOps; | -Account for lack of mobility in one motor
|  |  | SBC-668 | Package/chip fracture | Vibration | Partial/Total Destruction of Unit | Permanent mobility constraint | TRUE | 1 | 4 | Low | Engineering Controls | Loss of Motor Telemetry. -SurfaceOps; | -Account for lack of mobility in one motor
|  |  | SBC-669 |  | Thermal Shock | Partial/Total Destruction of Unit | Permanent mobility constraint | TRUE | 2 | 4 | Moderate | Engineering Controls | Loss of Motor Telemetry. -SurfaceOps; Unresponsive Motor. -SurfaceOps; | -Account for lack of mobility in one motor
|  |  | SBC-670 |  | Thermal Expansion | Partial/Total Destruction of Unit | Permanent mobility constraint | TRUE | 2 | 4 | Moderate | Engineering Controls | Loss of Motor Telemetry. -SurfaceOps; | -Account for lack of mobility in one motor
|  |  | SBC-671 |  | Outgassing | Partial/Total Destruction of Unit | Permanent mobility constraint | TRUE | 2 | 4 | Moderate | Engineering Controls | Loss of Motor Telemetry. -SurfaceOps; Unresponsive Motor. -SurfaceOps; | -Account for lack of mobility in one motor
|  |  | SBC-672 | Overheating/thermal runaway | Thermal shock | Total Destruction of Unit | Permanent mobility constraint | TRUE | 1 | 4 | Low | Engineering Controls | Loss of Motor Telemetry. -SurfaceOps; | -Account for lack of mobility in one motor
|  |  | SBC-673 |  | Thermal System Failure | Total Destruction of Unit | Permanent mobility constraint | TRUE | 1 | 4 | Low | Engineering Controls | Loss of Motor Telemetry. -SurfaceOps; Unresponsive Motor. -SurfaceOps; | -Account for lack of mobility in one motor

## Flight Software
Component | Function | Mission Phase | Risk ID | Failure Mode | Cause | Local Effect | System Effect | Isolation | Likelihood | Consequence | Risk Score | Treatment Method | Detection Method | Operator Response
Hercules Flight Controller Software | Software utilized within rover to parse incoming commands from ground. Utilized to control and monitor on-board subsystems | Deployment | FSW-01 | Faulty Programming | Errors or bugs in hardware programming | Cannot interpret commands from ground | Unable to send or receive commands to subsystems, such as motor controllers, radio, and data sensors | FALSE | 1 | 5 | Moderate | Elimination | Loss of Rover Signal. -Deployment -Surface Ops; | Send debugged code
|  |  | FSW-02 | Memory Corruption | Radiation | Cannot interpret commands from ground | Unable to send or receive commands to subsystems, such as motor controllers, radio, and data sensors | FALSE | 2 | 5 | Moderate | Engineering Controls | Loss of Rover Signal. -Deployment -Surface Ops; | Send debugged code
|  |  | FSW-03 | Buffer Overflow | Flipped bits due to radiation | System Crashes | Unable to send or receive commands to subsystems, such as motor controllers, radio, and data sensors | FALSE | 2 | 5 | Moderate | Engineering Controls | Loss of Rover Signal. -Deployment -Surface Ops; | Send debugged code
|  |  | FSW-04 |  | Errors or bugs in hardware programming | System Crashes | Unable to send or receive commands to subsystems, such as motor controllers, radio, and data sensors | FALSE | 2 | 5 | Moderate | Elimination | Loss of Rover Signal. -Deployment -Surface Ops; | Send debugged code
|  |  | FSW-05 |  | Memory overflow | System Crashes | Unable to send or receive commands to subsystems, such as motor controllers, radio, and data sensors | FALSE | 2 | 5 | Moderate | Elimination | Loss of Rover Signal. -Deployment -Surface Ops; | Send debugged code
|  |  | FSW-06 | Faulty Logic | Radiation | Cannot interpret commands from ground | Unable to send or receive commands to subsystems, such as motor controllers, radio, and data sensors | FALSE | 2 | 5 | Moderate | Engineering Controls | Loss of Rover Signal. -Deployment -Surface Ops; | None
|  | Surface Ops | FSW-07 | Faulty Programming | Errors or bugs in hardware programming | Cannot interpret commands from ground | Unable to send or receive commands to subsystems, such as motor controllers, radio, and data sensors | FALSE | 1 | 5 | Moderate | Elimination | Loss of Rover Signal. -Surface Ops; | Send debugged code
|  |  | FSW-08 | Memory Corruption | Radiation | Cannot interpret commands from ground | Unable to send or receive commands to subsystems, such as motor controllers, radio, and data sensors | FALSE | 2 | 5 | Moderate | Engineering Controls | Loss of Rover Signal. -Surface Ops; | Send debugged code
|  |  | FSW-09 | Buffer Overflow | Flipped bits due to radiation | System Crashes | Unable to send or receive commands to subsystems, such as motor controllers, radio, and data sensors | FALSE | 2 | 5 | Moderate | Engineering Controls | Loss of Rover Signal. -Surface Ops; | Send debugged code
|  |  | FSW-10 |  | Errors or bugs in hardware programming | System Crashes | Unable to send or receive commands to subsystems, such as motor controllers, radio, and data sensors | FALSE | 2 | 5 | Moderate | Elimination | Loss of Rover Signal. -Surface Ops; | Send debugged code
|  |  | FSW-11 |  | Memory overflow | System Crashes | Unable to send or receive commands to subsystems, such as motor controllers, radio, and data sensors | FALSE | 2 | 5 | Moderate | Elimination | Loss of Rover Signal. -Surface Ops; | Send debugged code
|  |  | FSW-12 | Faulty Logic | Radiation | Cannot interpret commands from ground | Unable to send or receive commands to subsystems, such as motor controllers, radio, and data sensors | FALSE | 2 | 5 | Moderate | Engineering Controls | Loss of Rover Signal. -Surface Ops; | None
FPGA Image Capture Software | Camera control software used to capture and process images for localization and science mission, based on command sent from flight controller software. | Deployment | FSW-13 | Faulty Programming | Errors or bugs in hardware programming | Unable to capture or properly recieve images | Unable to determine relative location to lander and as such accurately drive or capture data for mission | TRUE | 1 | 3 | Low | Elimination | Loss of Camera Telemetry. -Deployment -Surface Ops; | -Send debugged code
|  |  | FSW-14 | Image Corruption | Flipped bits due to radiation | Unable to capture or properly recieve images or recieve images of poor quality | Unable to determine relative location to lander and as such accurately drive or capture data for mission | TRUE | 2 | 2 | Low | Engineering Controls | Loss of Camera Telemetry. -Deployment -Surface Ops; Distorted Images. -Deployment -Surface Ops; | -Take another image
|  |  | FSW-15 | Buffer Overflow | Flipped bits due to radiation | Unable to capture or properly recieve images | Unable to determine relative location to lander and as such accurately drive or capture data for mission | TRUE | 2 | 5 | Moderate | Engineering Controls | Loss of Camera Telemetry. -Deployment -Surface Ops; | -Send debugged code
|  |  | FSW-16 |  | Errors or bugs in hardware programming | Unable to capture or properly recieve images | Unable to determine relative location to lander and as such accurately drive or capture data for mission | TRUE | 2 | 5 | Moderate | Elimation | Loss of Camera Telemetry. -Deployment -Surface Ops; | -Send debugged code
|  |  | FSW-17 |  | Memory overflow | Unable to capture or properly recieve images | Unable to determine relative location to lander and as such accurately drive or capture data for mission | TRUE | 2 | 5 | Moderate | Elimination | Loss of Camera Telemetry. -Deployment -Surface Ops; | -Send debugged code
|  | Surface Ops | FSW-18 | Faulty Programming | Errors or bugs in hardware programming | Unable to capture or properly recieve images | Unable to determine relative location to lander and as such accurately drive or capture data for mission | TRUE | 1 | 3 | Low | Elimination | Loss of Camera Telemetry. -Surface Ops; | -Send debugged code
|  |  | FSW-19 | Image Corruption | Flipped bits due to radiation | Unable to capture or properly recieve images or recieve images of poor quality | Unable to determine relative location to lander and as such accurately drive or capture data for mission | TRUE | 2 | 2 | Low | Engineering Controls | Loss of Camera Telemetry. -Surface Ops; Distorted Images. -Surface Ops; | -Take another image
|  |  | FSW-20 | Buffer Overflow | Flipped bits due to radiation | Unable to capture or properly recieve images | Unable to determine relative location to lander and as such accurately drive or capture data for mission | TRUE | 2 | 5 | Moderate | Engineering Controls | Loss of Camera Telemetry. -Surface Ops; | -Send debugged code
|  |  | FSW-21 |  | Errors or bugs in hardware programming | Unable to capture or properly recieve images | Unable to determine relative location to lander and as such accurately drive or capture data for mission | TRUE | 2 | 5 | Moderate | Elimation | Loss of Camera Telemetry. -Surface Ops; | -Send debugged code
|  |  | FSW-22 |  | Memory overflow | Unable to capture or properly recieve images | Unable to determine relative location to lander and as such accurately drive or capture data for mission | TRUE | 2 | 5 | Moderate | Elimination | Loss of Camera Telemetry. -Surface Ops; | -Send debugged code
Watchdog Microcontroller Software | Alternate microcontroller used to reset or power cycle subsystems of SBC in case of error | Deployment | FSW-23 | Faulty Programming | Errors or bugs in hardware programming | Unable to operate watchdog | Unable to Reset Components | FALSE | 1 | 5 | Moderate | Elimination | Unable to Reset Components. -Deployment -Surface Ops; | -Send debugged code
|  |  | FSW-24 | Faulty Logic | Radiation | Unable to operate watchdog | Unable to Reset Components | FALSE | 2 | 5 | Moderate | Engineering Controls | Unable to Reset Components. -Deployment -Surface Ops; | -Send debugged code
|  |  | FSW-25 | Buffer Overflow | Flipped bits due to radiation | Unable to operate watchdog | Unable to Reset Components | FALSE | 2 | 5 | Moderate | Engineering Controls | Unable to Reset Components. -Deployment -Surface Ops; | -Send debugged code
|  |  | FSW-26 |  | Errors or bugs in hardware programming | Unable to operate watchdog | Unable to Reset Components | FALSE | 2 | 5 | Moderate | Elimation | Unable to Reset Components. -Deployment -Surface Ops; | -Send debugged code
|  |  | FSW-27 |  | Memory overflow | Unable to operate watchdog | Unable to Reset Components | FALSE | 2 | 5 | Moderate | Elimination | Unable to Reset Components. -Deployment -Surface Ops; | -Send debugged code
|  |  | FSW-28 | Memory Corruption | Radiation | Unable to operate watchdog | Unable to Reset Components | FALSE | 2 | 5 | Moderate | Engineering Controls | Unable to Reset Components. -Deployment -Surface Ops; | -Send debugged code
|  | Surface Ops | FSW-29 | Faulty Programming | Errors or bugs in hardware programming | Unable to operate watchdog | Unable to Reset Components | FALSE | 1 | 5 | Moderate | Elimination | Unable to Reset Components. -Surface Ops; | -Send debugged code
|  |  | FSW-30 | Faulty Logic | Radiation | Unable to operate watchdog | Unable to Reset Components | FALSE | 2 | 5 | Moderate | Engineering Controls | Unable to Reset Components. -Surface Ops; | -Send debugged code
|  |  | FSW-31 | Buffer Overflow | Flipped bits due to radiation | Unable to operate watchdog | Unable to Reset Components | FALSE | 2 | 5 | Moderate | Engineering Controls | Unable to Reset Components. -Surface Ops; | -Send debugged code
|  |  | FSW-32 |  | Errors or bugs in hardware programming | Unable to operate watchdog | Unable to Reset Components | FALSE | 2 | 5 | Moderate | Elimation | Unable to Reset Components. -Surface Ops; | -Send debugged code
|  |  | FSW-33 |  | Memory overflow | Unable to operate watchdog | Unable to Reset Components | FALSE | 2 | 5 | Moderate | Elimination | Unable to Reset Components. -Surface Ops; | -Send debugged code
|  |  | FSW-34 | Memory Corruption | Radiation | Unable to operate watchdog | Unable to Reset Components | FALSE | 2 | 5 | Moderate | Engineering Controls | Unable to Reset Components. -Surface Ops; | -Send debugged code
Motor Control Software | Software that receives commands from flight controller software and subsequently controls the motors based on commands given | Surface Ops | FSW-35 | Faulty Programming | Errors or bugs in hardware programming | Unable to operate motors | Unable to move | TRUE | 2 | 4 | Moderate | Elimination | Unresponsive Motor.. -Surface Ops; | -Send debugged code
|  |  | FSW-36 | Buffer Overflow | Flipped bits due to radiation | Unable to operate motors | Unable to move | TRUE | 2 | 5 | Moderate | Engineering Controls | Unresponsive Motor. -Surface Ops; Inaccurate Movements. -Surface Ops | -Restart Motors
|  |  | FSW-37 |  | Errors or bugs in hardware programming | Unable to operate motors | Unable to move | TRUE | 2 | 5 | Moderate | Engineering Controls | Unresponsive Motor. -Surface Ops; Inaccurate Movements. -Surface Ops | -Restart Motors
|  |  | FSW-38 |  | Memory overflow | Unable to operate motors | Unable to move | TRUE | 2 | 5 | Moderate | Elimation | Unresponsive Motor. -Surface Ops; Inaccurate Movements. -Surface Ops | -Restart Motors
|  |  | FSW-39 | Faulty Logic | Radiation | Unable to operate motors | Unable to move | TRUE | 2 | 4 | Moderate | Elimination | Unresponsive Motor. -Surface Ops; | -Restart Motors
|  |  | FSW-40 | Memory Corruption | Radiation | Unable to operate motors | Unable to move | TRUE | 2 | 4 | Moderate | Engineering Controls | Unresponsive Motor. -Surface Ops; | -Restart Motors
Systems Monitoring Software | Sofware used to monitor temperature on the SBC and power and inertial data for the rover | Deployment | FSW-41 | Faulty Programming | Errors or bugs in hardware programming | Unable to properly monitor temperature, power, and inertial data | Unable to properly monitor rover | TRUE | 1 | 3 | Low | Elimination | Loss of Rover Telemetry. -Deployment -Surface Ops; Impossible Rover Temperature. -Deployment -Surface Ops; Impossible Rover Voltage. -Deployment -Surface Ops; | -Send debugged code
|  |  | FSW-42 | Faulty Logic | Radiation | Unable to properly monitor temperature, power, and inertial data | Unable to properly monitor rover | TRUE | 2 | 3 | Moderate | Engineering Controls | Loss of Rover Telemetry. -Deployment -Surface Ops; Impossible Rover Temperature. -Deployment -Surface Ops; Impossible Rover Voltage. -Deployment -Surface Ops; | -Restart Monitoring System
|  |  | FSW-43 | Buffer Overflow | Flipped bits due to radiation | Unable to properly monitor/incorrect data for temperature, power, and inertial data | Unable to properly monitor/recieve incorrect data from rover | TRUE | 2 | 3 | Moderate | Engineering Controls | Loss of Rover Telemetry. -Deployment -Surface Ops; Impossible Rover Temperature. -Deployment -Surface Ops; Impossible Rover Voltage. -Deployment -Surface Ops; | -Restart Monitoring System
|  |  | FSW-44 |  | Errors or bugs in hardware programming | Unable to properly monitor/incorrect data for temperature, power, and inertial data | Unable to properly monitor/recieve incorrect data from rover | TRUE | 2 | 3 | Moderate | Elimation | Loss of Rover Telemetry. -Deployment -Surface Ops; Impossible Rover Temperature. -Deployment -Surface Ops; Impossible Rover Voltage. -Deployment -Surface Ops; | -Restart Monitoring System
|  |  | FSW-45 |  | Memory overflow | Unable to properly monitor/incorrect data for temperature, power, and inertial data | Unable to properly monitor/recieve incorrect data from rover | TRUE | 2 | 3 | Moderate | Elimination | Loss of Rover Telemetry. -Deployment -Surface Ops; Impossible Rover Temperature. -Deployment -Surface Ops; Impossible Rover Voltage. -Deployment -Surface Ops; | -Restart Monitoring System
|  |  | FSW-46 | Memory Corruption | Radiation | Unable to properly monitor temperature, power, and inertial data | Unable to properly monitor rover | TRUE | 2 | 3 | Moderate | Engineering Controls | Loss of Rover Telemetry. -Deployment -Surface Ops; Impossible Rover Temperature. -Deployment -Surface Ops; Impossible Rover Voltage. -Deployment -Surface Ops; | -Restart Monitoring System
|  | Surface Ops | FSW-47 | Faulty Programming | Errors or bugs in hardware programming | Unable to properly monitor temperature, power, and inertial data | Unable to properly monitor rover | TRUE | 1 | 3 | Low | Elimination | Loss of Rover Telemetry. -Deployment -Surface Ops; Impossible Rover Temperature. -Deployment -Surface Ops; Impossible Rover Voltage. -Deployment -Surface Ops; | -Send debugged code
|  |  | FSW-48 | Faulty Logic | Radiation | Unable to properly monitor temperature, power, and inertial data | Unable to properly monitor rover | TRUE | 2 | 3 | Moderate | Engineering Controls | Loss of Rover Telemetry. -Deployment -Surface Ops; Impossible Rover Temperature. -Deployment -Surface Ops; Impossible Rover Voltage. -Deployment -Surface Ops; | -Restart Monitoring System
|  |  | FSW-49 | Buffer Overflow | Flipped bits due to radiation | Unable to properly monitor/incorrect data for temperature, power, and inertial data | Unable to properly monitor/recieve incorrect data from rover | TRUE | 2 | 3 | Moderate | Engineering Controls | Loss of Rover Telemetry. -Deployment -Surface Ops; Impossible Rover Temperature. -Deployment -Surface Ops; Impossible Rover Voltage. -Deployment -Surface Ops; | -Restart Monitoring System
|  |  | FSW-50 |  | Errors or bugs in hardware programming | Unable to properly monitor/incorrect data for temperature, power, and inertial data | Unable to properly monitor/recieve incorrect data from rover | TRUE | 2 | 3 | Moderate | Elimation | Loss of Rover Telemetry. -Deployment -Surface Ops; Impossible Rover Temperature. -Deployment -Surface Ops; Impossible Rover Voltage. -Deployment -Surface Ops; | -Restart Monitoring System
|  |  | FSW-51 |  | Memory overflow | Unable to properly monitor/incorrect data for temperature, power, and inertial data | Unable to properly monitor/recieve incorrect data from rover | TRUE | 2 | 3 | Moderate | Elimination | Loss of Rover Telemetry. -Deployment -Surface Ops; Impossible Rover Temperature. -Deployment -Surface Ops; Impossible Rover Voltage. -Deployment -Surface Ops; | -Restart Monitoring System
|  |  | FSW-52 | Memory Corruption | Radiation | Unable to properly monitor temperature, power, and inertial data | Unable to properly monitor rover | TRUE | 2 | 3 | Moderate | Engineering Controls | Loss of Rover Telemetry. -Deployment -Surface Ops; Impossible Rover Temperature. -Deployment -Surface Ops; Impossible Rover Voltage. -Deployment -Surface Ops; | -Restart Monitoring System
Lander Interface Software | Lander Interfacing software used to control the heater during transit | Transit | FSW-53 | Faulty Programming | Errors or bugs in hardware programming | Improper commands sent to lander | Rover may freeze during transit/landing | FALSE | 1 | 5 | Low | Elimination | Loss of Lander Communication -Transit -Landing -Deployment; Incorrect Commands Executed. -Transit -Landing -Deployment; | -Send debugged code
|  |  | FSW-54 | Faulty Logic | Radiation | Improper commands sent to lander | Rover may freeze during transit/landing | FALSE | 2 | 5 | Moderate | Engineering Controls | Loss of Lander Communication -Transit -Landing -Deployment; | -Restart Lander Interface Module
|  |  | FSW-55 | Buffer Overflow | Flipped bits due to radiation | Unable to interface with lander | Rover may freeze during transit/landing | FALSE | 2 | 5 | Moderate | Engineering Controls | Loss of Lander Communication -Transit -Landing -Deployment; | -Restart Lander Interface Module
|  |  | FSW-56 |  | Errors or bugs in hardware programming | Unable to interface with lander | Rover may freeze during transit/landing | FALSE | 2 | 5 | Moderate | Elimation | Loss of Lander Communication -Transit -Landing -Deployment; | -Send debugged code
|  |  | FSW-57 |  | Memory overflow | Unable to interface with lander | Rover may freeze during transit/landing | FALSE | 2 | 5 | Moderate | Elimination | Loss of Lander Communication -Transit -Landing -Deployment; | -Restart Lander Interface Module
|  |  | FSW-58 | Memory Corruption | Radiation | Unable to interface with lander | Rover may freeze during transit/landing | FALSE | 2 | 5 | Moderate | Engineering Controls | Loss of Lander Communication -Transit -Landing -Deployment; | -Restart Lander Interface Module
|  | Landing | FSW-59 | Faulty Programming | Errors or bugs in hardware programming | Improper commands sent to lander | Rover may freeze during transit/landing | FALSE | 1 | 5 | Low | Elimination | Loss of Lander Communication -Transit -Landing -Deployment; Incorrect Commands Executed. -Transit -Landing -Deployment; | -Send debugged code
|  |  | FSW-60 | Faulty Logic | Radiation | Improper commands sent to lander | Rover may freeze during transit/landing | FALSE | 2 | 5 | Moderate | Engineering Controls | Loss of Lander Communication -Transit -Landing -Deployment; | -Restart Lander Interface Module
|  |  | FSW-61 | Buffer Overflow | Flipped bits due to radiation | Unable to interface with lander | Rover may freeze during transit/landing | FALSE | 2 | 5 | Moderate | Engineering Controls | Loss of Lander Communication -Transit -Landing -Deployment; | -Restart Lander Interface Module
|  |  | FSW-62 |  | Errors or bugs in hardware programming | Unable to interface with lander | Rover may freeze during transit/landing | FALSE | 2 | 5 | Moderate | Elimation | Loss of Lander Communication -Transit -Landing -Deployment; | -Send debugged code
|  |  | FSW-63 |  | Memory overflow | Unable to interface with lander | Rover may freeze during transit/landing | FALSE | 2 | 5 | Moderate | Elimination | Loss of Lander Communication -Transit -Landing -Deployment; | -Restart Lander Interface Module
|  |  | FSW-64 | Memory Corruption | Radiation | Unable to interface with lander | Rover may freeze during transit/landing | FALSE | 2 | 5 | Moderate | Engineering Controls | Loss of Lander Communication -Transit -Landing -Deployment; | -Restart Lander Interface Module
|  | Deployment | FSW-65 | Faulty Programming | Errors or bugs in hardware programming | Improper commands sent to lander | Rover may freeze during transit/landing | FALSE | 1 | 5 | Low | Elimination | Loss of Lander Communication -Transit -Landing -Deployment; Incorrect Commands Executed. -Transit -Landing -Deployment; | -Send debugged code
|  |  | FSW-66 | Faulty Logic | Radiation | Improper commands sent to lander | Rover may freeze during transit/landing | FALSE | 2 | 5 | Moderate | Engineering Controls | Loss of Lander Communication -Transit -Landing -Deployment; | -Restart Lander Interface Module
|  |  | FSW-67 | Buffer Overflow | Flipped bits due to radiation | Unable to interface with lander | Rover may freeze during transit/landing | FALSE | 2 | 5 | Moderate | Engineering Controls | Loss of Lander Communication -Transit -Landing -Deployment; | -Restart Lander Interface Module
|  |  | FSW-68 |  | Errors or bugs in hardware programming | Unable to interface with lander | Rover may freeze during transit/landing | FALSE | 2 | 5 | Moderate | Elimation | Loss of Lander Communication -Transit -Landing -Deployment; | -Send debugged code
|  |  | FSW-69 |  | Memory overflow | Unable to interface with lander | Rover may freeze during transit/landing | FALSE | 2 | 5 | Moderate | Elimination | Loss of Lander Communication -Transit -Landing -Deployment; | -Restart Lander Interface Module
|  |  | FSW-70 | Memory Corruption | Radiation | Unable to interface with lander | Rover may freeze during transit/landing | FALSE | 2 | 5 | Moderate | Engineering Controls | Loss of Lander Communication -Transit -Landing -Deployment; | -Restart Lander Interface Module
Radio Control Software | Software used to control and monitor the communication connection with the lander | Deployment | FSW-71 | Faulty Programming | Errors or bugs in hardware programming | Recieve/Send incorrect telemetry data/commands | Unable to properly monitor/control rover | FALSE | 1 | 5 | Low | Elimination | Loss of Rover Signal. -Deployment -Surface Ops; | -Send debugged code
|  |  | FSW-72 | Faulty Logic | Radiation | Unable to communicate with lander | Unable to properly monitor/control rover | FALSE | 2 | 5 | Moderate | Engineering Controls | Loss of Rover Signal. -Deployment -Surface Ops; | -Restart Radio Control Module
|  |  | FSW-73 | Buffer Overflow | Flipped bits due to radiation | Unable to communicate with lander | Unable to properly monitor/control rover | FALSE | 2 | 5 | Moderate | Engineering Controls | Loss of Rover Signal. -Deployment -Surface Ops; | -Restart Radio Control Module
|  |  | FSW-74 |  | Errors or bugs in hardware programming | Unable to communicate with lander | Unable to properly monitor/control rover | FALSE | 2 | 5 | Moderate | Elimation | Loss of Rover Signal. -Deployment -Surface Ops; | -Send debugged code
|  |  | FSW-75 |  | Memory overflow | Unable to communicate with lander | Unable to properly monitor/control rover | FALSE | 2 | 5 | Moderate | Elimination | Loss of Rover Signal. -Deployment -Surface Ops; | -Restart Radio Control Module
|  |  | FSW-76 | Memory Corruption | Radiation | Unable to communicate with lander | Unable to properly monitor/control rover | FALSE | 2 | 5 | Moderate | Engineering Controls | Loss of Rover Signal. -Deployment -Surface Ops; | -Restart Radio Control Module
|  | Surface Ops | FSW-77 | Faulty Programming | Errors or bugs in hardware programming | Recieve/Send incorrect telemetry data/commands | Unable to properly monitor/control rover | FALSE | 1 | 5 | Low | Elimination | Loss of Rover Signal. -Deployment -Surface Ops; | -Send debugged code
|  |  | FSW-78 | Faulty Logic | Radiation | Unable to communicate with lander | Unable to properly monitor/control rover | FALSE | 2 | 5 | Moderate | Engineering Controls | Loss of Rover Signal. -Deployment -Surface Ops; | -Restart Radio Control Module
|  |  | FSW-79 | Buffer Overflow | Flipped bits due to radiation | Unable to communicate with lander | Unable to properly monitor/control rover | FALSE | 2 | 5 | Moderate | Engineering Controls | Loss of Rover Signal. -Deployment -Surface Ops; | -Restart Radio Control Module
|  |  | FSW-80 |  | Errors or bugs in hardware programming | Unable to communicate with lander | Unable to properly monitor/control rover | FALSE | 2 | 5 | Moderate | Elimation | Loss of Rover Signal. -Deployment -Surface Ops; | -Send debugged code
|  |  | FSW-81 |  | Memory overflow | Unable to communicate with lander | Unable to properly monitor/control rover | FALSE | 2 | 5 | Moderate | Elimination | Loss of Rover Signal. -Deployment -Surface Ops; | -Restart Radio Control Module
|  |  | FSW-82 | Memory Corruption | Radiation | Unable to communicate with lander | Unable to properly monitor/control rover | FALSE | 2 | 5 | Moderate | Engineering Controls | Loss of Rover Signal. -Deployment -Surface Ops; | -Restart Radio Control Module

## Camera
Component | Function | Mission Phase | Risk ID | Failure Mode | Cause | Local Effect | System Effect | Isolation | Likelihood | Consequence | Risk Score | Treatment Method | Detection Method | Operator Response
Image Sensor | Handle logic and circuitry to enable various image configuration options. | Launch | CAM-01 | Pin Disconnect | Vibration | FPGA Disconnect | Camera inoperable | TRUE | 1 | 4 | Low | Engineering Controls | Loss of Camera Signal. -Deployment -SurfaceOps; | -Operate Without Camera
|  |  | CAM-02 |  | Thermal Shock | FPGA Disconnect | Camera inoperable | TRUE | 1 | 4 | Low | Engineering Controls | Loss of Camera Signal. -Deployment -SurfaceOps; | -Operate Without Camera
|  |  | CAM-03 | Package/Chip Fracture | Thermal Expansion | Partial/Total Destruction of Unit | Camera inoperable | TRUE | 2 | 3 | Moderate | Engineering Controls | Loss of Camera Signal. -Deployment -SurfaceOps; | -Operate Without Camera
|  |  | CAM-04 |  | Thermal Shock | Partial/Total Destruction of Unit | Camera inoperable | TRUE | 2 | 3 | Moderate | Engineering Controls | Loss of Camera Signal. -Deployment -SurfaceOps; | -Operate Without Camera
|  |  | CAM-05 |  | Vibration | Partial/Total Destruction of Unit | Camera inoperable | TRUE | 1 | 3 | Low | Engineering Controls | Loss of Camera Signal. -Deployment -SurfaceOps; | -Operate Without Camera
|  |  | CAM-06 |  | Outgassing | Partial/Total Destruction of Unit | Camera inoperable | TRUE | 2 | 3 | Moderate | Engineering Controls | Loss of Camera Signal. -Deployment -SurfaceOps; | -Operate Without Camera
|  |  | CAM-07 | Short | Vibration | Partial/Total Destruction of Unit | Camera inoperable | TRUE | 1 | 5 | Moderate | Engineering Controls | Loss of Camera Signal. -Deployment -SurfaceOps; | -Operate Without Camera
|  |  | CAM-08 |  | Electrostatic Discharge (ESD) | Partial/Total Destruction of Unit | Camera inoperable | TRUE | 2 | 5 | Moderate | Engineering Controls | Loss of Camera Signal. -Deployment -SurfaceOps; | -Operate Without Camera
|  |  | CAM-09 | Overheating/Thermal Runaway | Thermal System Failure | Partial/Total Destruction of Unit | Camera inoperable | TRUE | 2 | 4 | Moderate | Engineering Controls | Loss of Camera Signal. -Deployment -SurfaceOps; | -Operate Without Camera
|  |  | CAM-10 |  | Thermal Shock | Partial/Total Destruction of Unit | Camera inoperable | TRUE | 2 | 4 | Moderate | Engineering Controls | Loss of Camera Signal. -Deployment -SurfaceOps; | -Operate Without Camera
|  | Transit | CAM-11 | Pin Disconnect | Vibration | FPGA Disconnect | Camera inoperable | TRUE | 1 | 4 | Low | Engineering Controls | Loss of Camera Signal. -Deployment -SurfaceOps; | -Operate Without Camera
|  |  | CAM-12 |  | Thermal Shock | FPGA Disconnect | Camera inoperable | TRUE | 1 | 4 | Low | Engineering Controls | Loss of Camera Signal. -Deployment -SurfaceOps; | -Operate Without Camera
|  |  | CAM-13 | Package/Chip Fracture | Thermal Expansion | Partial/Total Destruction of Unit | Camera inoperable | TRUE | 2 | 3 | Moderate | Engineering Controls | Loss of Camera Signal. -Deployment -SurfaceOps; | -Operate Without Camera
|  |  | CAM-14 |  | Thermal Shock | Partial/Total Destruction of Unit | Camera inoperable | TRUE | 2 | 3 | Moderate | Engineering Controls | Loss of Camera Signal. -Deployment -SurfaceOps; | -Operate Without Camera
|  |  | CAM-15 |  | Vibration | Partial/Total Destruction of Unit | Camera inoperable | TRUE | 1 | 3 | Low | Engineering Controls | Loss of Camera Signal. -Deployment -SurfaceOps; | -Operate Without Camera
|  |  | CAM-16 |  | Outgassing | Partial/Total Destruction of Unit | Camera inoperable | TRUE | 2 | 3 | Moderate | Engineering Controls | Loss of Camera Signal. -Deployment -SurfaceOps; | -Operate Without Camera
|  |  | CAM-17 | Short | Vibration | Partial/Total Destruction of Unit | Camera inoperable | TRUE | 1 | 5 | Moderate | Engineering Controls | Loss of Camera Signal. -Deployment -SurfaceOps; | -Operate Without Camera
|  |  | CAM-18 |  | Electrostatic Discharge (ESD) | Partial/Total Destruction of Unit | Camera inoperable | TRUE | 2 | 5 | Moderate | Engineering Controls | Loss of Camera Signal. -Deployment -SurfaceOps; | -Operate Without Camera
|  |  | CAM-19 | Overheating/Thermal Runaway | Thermal System Failure | Partial/Total Destruction of Unit | Camera inoperable | TRUE | 2 | 4 | Moderate | Engineering Controls | Loss of Camera Signal. -Deployment -SurfaceOps; | -Operate Without Camera
|  |  | CAM-20 |  | Thermal Shock | Partial/Total Destruction of Unit | Camera inoperable | TRUE | 2 | 4 | Moderate | Engineering Controls | Loss of Camera Signal. -Deployment -SurfaceOps; | -Operate Without Camera
|  | Landing | CAM-21 | Pin Disconnect | Vibration | FPGA Disconnect | Camera inoperable | TRUE | 1 | 4 | Low | Engineering Controls | Loss of Camera Signal. -Deployment -SurfaceOps; | -Operate Without Camera
|  |  | CAM-22 |  | Thermal Shock | FPGA Disconnect | Camera inoperable | TRUE | 1 | 4 | Low | Engineering Controls | Loss of Camera Signal. -Deployment -SurfaceOps; | -Operate Without Camera
|  |  | CAM-23 | Package/Chip Fracture | Thermal Expansion | Partial/Total Destruction of Unit | Camera inoperable | TRUE | 2 | 3 | Moderate | Engineering Controls | Loss of Camera Signal. -Deployment -SurfaceOps; | -Operate Without Camera
|  |  | CAM-24 |  | Thermal Shock | Partial/Total Destruction of Unit | Camera inoperable | TRUE | 2 | 3 | Moderate | Engineering Controls | Loss of Camera Signal. -Deployment -SurfaceOps; | -Operate Without Camera
|  |  | CAM-25 |  | Vibration | Partial/Total Destruction of Unit | Camera inoperable | TRUE | 1 | 3 | Low | Engineering Controls | Loss of Camera Signal. -Deployment -SurfaceOps; | -Operate Without Camera
|  |  | CAM-26 |  | Outgassing | Partial/Total Destruction of Unit | Camera inoperable | TRUE | 2 | 3 | Moderate | Engineering Controls | Loss of Camera Signal. -Deployment -SurfaceOps; | -Operate Without Camera
|  |  | CAM-27 | Short | Vibration | Partial/Total Destruction of Unit | Camera inoperable | TRUE | 1 | 5 | Moderate | Engineering Controls | Loss of Camera Signal. -Deployment -SurfaceOps; | -Operate Without Camera
|  |  | CAM-28 |  | Electrostatic Discharge (ESD) | Partial/Total Destruction of Unit | Camera inoperable | TRUE | 2 | 5 | Moderate | Engineering Controls | Loss of Camera Signal. -Deployment -SurfaceOps; | -Operate Without Camera
|  |  | CAM-29 | Overheating/Thermal Runaway | Thermal System Failure | Partial/Total Destruction of Unit | Camera inoperable | TRUE | 2 | 4 | Moderate | Engineering Controls | Loss of Camera Signal. -Deployment -SurfaceOps; | -Operate Without Camera
|  |  | CAM-30 |  | Thermal Shock | Partial/Total Destruction of Unit | Camera inoperable | TRUE | 2 | 4 | Moderate | Engineering Controls | Loss of Camera Signal. -Deployment -SurfaceOps; | -Operate Without Camera
|  | Deployment | CAM-31 | Pin Disconnect | Vibration | FPGA Disconnect | Camera inoperable | TRUE | 1 | 4 | Low | Engineering Controls | Loss of Camera Signal. -Deployment -SurfaceOps; | -Operate Without Camera
|  |  | CAM-32 |  | Thermal Shock | FPGA Disconnect | Camera inoperable | TRUE | 1 | 4 | Low | Engineering Controls | Loss of Camera Signal. -Deployment -SurfaceOps; | -Operate Without Camera
|  |  | CAM-33 | Package/Chip Fracture | Thermal Expansion | Partial/Total Destruction of Unit | Camera inoperable | TRUE | 2 | 3 | Moderate | Engineering Controls | Loss of Camera Signal. -Deployment -SurfaceOps; | -Operate Without Camera
|  |  | CAM-34 |  | Thermal Shock | Partial/Total Destruction of Unit | Camera inoperable | TRUE | 2 | 3 | Moderate | Engineering Controls | Loss of Camera Signal. -Deployment -SurfaceOps; | -Operate Without Camera
|  |  | CAM-35 |  | Vibration | Partial/Total Destruction of Unit | Camera inoperable | TRUE | 1 | 3 | Low | Engineering Controls | Loss of Camera Signal. -Deployment -SurfaceOps; | -Operate Without Camera
|  |  | CAM-36 |  | Outgassing | Partial/Total Destruction of Unit | Camera inoperable | TRUE | 2 | 3 | Moderate | Engineering Controls | Loss of Camera Signal. -Deployment -SurfaceOps; | -Operate Without Camera
|  |  | CAM-37 | Short | Vibration | Partial/Total Destruction of Unit | Camera inoperable | TRUE | 1 | 5 | Moderate | Engineering Controls | Loss of Camera Signal. -Deployment -SurfaceOps; | -Operate Without Camera
|  |  | CAM-38 |  | Electrostatic Discharge (ESD) | Partial/Total Destruction of Unit | Camera inoperable | TRUE | 2 | 5 | Moderate | Engineering Controls | Loss of Camera Signal. -Deployment -SurfaceOps; | -Operate Without Camera
|  |  | CAM-39 | Overheating/Thermal Runaway | Thermal System Failure | Partial/Total Destruction of Unit | Camera inoperable | TRUE | 2 | 4 | Moderate | Engineering Controls | Loss of Camera Signal. -Deployment -SurfaceOps; | -Operate Without Camera
|  |  | CAM-40 |  | Thermal Shock | Partial/Total Destruction of Unit | Camera inoperable | TRUE | 2 | 4 | Moderate | Engineering Controls | Loss of Camera Signal. -Deployment -SurfaceOps; | -Operate Without Camera
|  |  | CAM-41 | Single Event Upset (SEU) | Cosmic Rays | -Flipped Bits -Fault Logic Control | -False Positive/Negative Signals -Reduction in Camera Control | TRUE | 1 | 1 | Low | Engineering Controls | Distorted Images. -Deployment -SurfaceOps; | -Retake Image
|  |  | CAM-42 |  | Solar Particle Events (SPEs) | -Flipped Bits -Fault Logic Control | -False Positive/Negative Signals -Reduction in Camera Control | TRUE | 1 | 1 | Low | Engineering Controls | Distorted Images. -Deployment -SurfaceOps; | -Retake Image
|  |  | CAM-43 |  | Trapped Electrons, Protons | -Flipped Bits -Fault Logic Control | -False Positive/Negative Signals -Reduction in Camera Control | TRUE | 1 | 1 | Low | Engineering Controls | Distorted Images. -Deployment -SurfaceOps; | -Retake Image
|  |  | CAM-44 | Single Event Functional Interrupt (SEFI) | Cosmic Rays | -Flipped Bits -Fault Logic Control | -False Positive/Negative Signals -Reduction in Camera Control | TRUE | 1 | 1 | Low | Engineering Controls | Distorted Images. -Deployment -SurfaceOps; | -Retake Image
|  |  | CAM-45 |  | Solar Particle Events (SPEs) | -Flipped Bits -Fault Logic Control | -False Positive/Negative Signals -Reduction in Camera Control | TRUE | 1 | 1 | Low | Engineering Controls | Distorted Images. -Deployment -SurfaceOps; | -Retake Image
|  |  | CAM-46 |  | Trapped Electrons, Protons | -Flipped Bits -Fault Logic Control | -False Positive/Negative Signals -Reduction in Camera Control | TRUE | 1 | 1 | Low | Engineering Controls | Distorted Images. -Deployment -SurfaceOps; | -Retake Image
|  |  | CAM-47 | Single Event Gate Rupture (SEGR) | Cosmic Rays | Partial/Total Destruction of Unit | -Constained Camera Operability -Loss of Camera Operability | TRUE | 1 | 2 | Low | Engineering Controls | Distorted Images. -Deployment -SurfaceOps; Loss of Camera Signal. -Deployment -SurfaceOps; Unresponsive Camera. -Deployment -Surfaceops; | -Operate Without Camera
|  |  | CAM-48 |  | Solar Particle Events (SPEs) | Partial/Total Destruction of Unit | -Constained Camera Operability -Loss of Camera Operability | TRUE | 1 | 2 | Low | Engineering Controls | Distorted Images. -Deployment -SurfaceOps; Loss of Camera Signal. -Deployment -SurfaceOps; Unresponsive Camera. -Deployment -Surfaceops; | -Operate Without Camera
|  |  | CAM-49 |  | Trapped Electrons, Protons | Partial/Total Destruction of Unit | -Constained Camera Operability -Loss of Camera Operability | TRUE | 1 | 2 | Low | Engineering Controls | Distorted Images. -Deployment -SurfaceOps; Loss of Camera Signal. -Deployment -SurfaceOps; Unresponsive Camera. -Deployment -Surfaceops; | -Operate Without Camera
|  |  | CAM-50 | Single Event Burnout (SEB) | Cosmic Rays | Partial/Total Destruction of Unit | -Constained Camera Operability -Loss of Camera Operability | TRUE | 1 | 2 | Low | Engineering Controls | Distorted Images. -Deployment -SurfaceOps; Loss of Camera Signal. -Deployment -SurfaceOps; Unresponsive Camera. -Deployment -Surfaceops; | -Operate Without Camera
|  |  | CAM-51 |  | Solar Particle Events (SPEs) | Partial/Total Destruction of Unit | -Constained Camera Operability -Loss of Camera Operability | TRUE | 1 | 2 | Low | Engineering Controls | Distorted Images. -Deployment -SurfaceOps; Loss of Camera Signal. -Deployment -SurfaceOps; Unresponsive Camera. -Deployment -Surfaceops; | -Operate Without Camera
|  |  | CAM-52 |  | Trapped Electrons, Protons | Partial/Total Destruction of Unit | -Constained Camera Operability -Loss of Camera Operability | TRUE | 1 | 2 | Low | Engineering Controls | Distorted Images. -Deployment -SurfaceOps; Loss of Camera Signal. -Deployment -SurfaceOps; Unresponsive Camera. -Deployment -Surfaceops; | -Operate Without Camera
|  |  | CAM-53 | Single Event Latch-up (SEL) | Cosmic Rays | -Partial/Total Destruction of Unit -Reduction in Unit Control | -Constained Camera Operability -Loss of Camera Operability | TRUE | 1 | 2 | Low | Engineering Controls | Distorted Images. -Deployment -SurfaceOps; Loss of Camera Signal. -Deployment -SurfaceOps; Unresponsive Camera. -Deployment -Surfaceops; | -Operate Without Camera
|  |  | CAM-54 |  | Solar Particle Events (SPEs) | -Partial/Total Destruction of Unit -Reduction in Unit Control | -Constained Camera Operability -Loss of Camera Operability | TRUE | 1 | 2 | Low | Engineering Controls | Distorted Images. -Deployment -SurfaceOps; Loss of Camera Signal. -Deployment -SurfaceOps; Unresponsive Camera. -Deployment -Surfaceops; | -Operate Without Camera
|  |  | CAM-55 |  | Trapped Electrons, Protons | -Partial/Total Destruction of Unit -Reduction in Unit Control | -Constained Camera Operability -Loss of Camera Operability | TRUE | 1 | 2 | Low | Engineering Controls | Distorted Images. -Deployment -SurfaceOps; Loss of Camera Signal. -Deployment -SurfaceOps; Unresponsive Camera. -Deployment -Surfaceops; | -Operate Without Camera
|  | Surface Ops | CAM-56 | Pin Disconnect | Vibration | FPGA Disconnect | Camera inoperable | TRUE | 1 | 4 | Low | Engineering Controls | Loss of Camera Signal. -SurfaceOps; | -Operate Without Camera
|  |  | CAM-57 |  | Thermal Shock | FPGA Disconnect | Camera inoperable | TRUE | 1 | 4 | Low | Engineering Controls | Loss of Camera Signal. -SurfaceOps; | -Operate Without Camera
|  |  | CAM-58 | Package/Chip Fracture | Thermal Expansion | Partial/Total Destruction of Unit | Camera inoperable | TRUE | 2 | 3 | Moderate | Engineering Controls | Loss of Camera Signal. -SurfaceOps; | -Operate Without Camera
|  |  | CAM-59 |  | Thermal Shock | Partial/Total Destruction of Unit | Camera inoperable | TRUE | 2 | 3 | Moderate | Engineering Controls | Loss of Camera Signal. -SurfaceOps; | -Operate Without Camera
|  |  | CAM-60 |  | Vibration | Partial/Total Destruction of Unit | Camera inoperable | TRUE | 1 | 3 | Low | Engineering Controls | Loss of Camera Signal. -SurfaceOps; | -Operate Without Camera
|  |  | CAM-61 |  | Outgassing | Partial/Total Destruction of Unit | Camera inoperable | TRUE | 2 | 3 | Moderate | Engineering Controls | Loss of Camera Signal. -SurfaceOps; | -Operate Without Camera
|  |  | CAM-62 | Short | Vibration | Partial/Total Destruction of Unit | Camera inoperable | TRUE | 1 | 5 | Moderate | Engineering Controls | Loss of Camera Signal. -SurfaceOps; | -Operate Without Camera
|  |  | CAM-63 |  | Electrostatic Discharge (ESD) | Partial/Total Destruction of Unit | Camera inoperable | TRUE | 2 | 5 | Moderate | Engineering Controls | Loss of Camera Signal. -SurfaceOps; | -Operate Without Camera
|  |  | CAM-64 | Overheating/Thermal Runaway | Thermal System Failure | Partial/Total Destruction of Unit | Camera inoperable | TRUE | 2 | 4 | Moderate | Engineering Controls | Loss of Camera Signal. -SurfaceOps; | -Operate Without Camera
|  |  | CAM-65 |  | Thermal Shock | Partial/Total Destruction of Unit | Camera inoperable | TRUE | 2 | 4 | Moderate | Engineering Controls | Loss of Camera Signal. -SurfaceOps; | -Operate Without Camera
|  |  | CAM-66 | Single Event Upset (SEU) | Cosmic Rays | -Flipped Bits -Fault Logic Control | -False Positive/Negative Signals -Reduction in Camera Control | TRUE | 1 | 1 | Low | Engineering Controls | Distorted Images. -SurfaceOps; | -Retake Image
|  |  | CAM-67 |  | Solar Particle Events (SPEs) | -Flipped Bits -Fault Logic Control | -False Positive/Negative Signals -Reduction in Camera Control | TRUE | 1 | 1 | Low | Engineering Controls | Distorted Images. -SurfaceOps; | -Retake Image
|  |  | CAM-68 |  | Trapped Electrons, Protons | -Flipped Bits -Fault Logic Control | -False Positive/Negative Signals -Reduction in Camera Control | TRUE | 1 | 1 | Low | Engineering Controls | Distorted Images. -SurfaceOps; | -Retake Image
|  |  | CAM-69 | Single Event Functional Interrupt (SEFI) | Cosmic Rays | -Flipped Bits -Fault Logic Control | -False Positive/Negative Signals -Reduction in Camera Control | TRUE | 1 | 1 | Low | Engineering Controls | Distorted Images. -SurfaceOps; | -Retake Image
|  |  | CAM-70 |  | Solar Particle Events (SPEs) | -Flipped Bits -Fault Logic Control | -False Positive/Negative Signals -Reduction in Camera Control | TRUE | 1 | 1 | Low | Engineering Controls | Distorted Images. -SurfaceOps; | -Retake Image
|  |  | CAM-71 |  | Trapped Electrons, Protons | -Flipped Bits -Fault Logic Control | -False Positive/Negative Signals -Reduction in Camera Control | TRUE | 1 | 1 | Low | Engineering Controls | Distorted Images. -SurfaceOps; | -Retake Image
|  |  | CAM-72 | Single Event Gate Rupture (SEGR) | Cosmic Rays | Partial/Total Destruction of Unit | -Constained Camera Operability -Loss of Camera Operability | TRUE | 1 | 2 | Low | Engineering Controls | Distorted Images. -SurfaceOps; Loss of Camera Signal. -SurfaceOps; Unresponsive Camera. -Surfaceops; | -Operate Without Camera
|  |  | CAM-73 |  | Solar Particle Events (SPEs) | Partial/Total Destruction of Unit | -Constained Camera Operability -Loss of Camera Operability | TRUE | 1 | 2 | Low | Engineering Controls | Distorted Images. -SurfaceOps; Loss of Camera Signal. -SurfaceOps; Unresponsive Camera. -Surfaceops; | -Operate Without Camera
|  |  | CAM-74 |  | Trapped Electrons, Protons | Partial/Total Destruction of Unit | -Constained Camera Operability -Loss of Camera Operability | TRUE | 1 | 2 | Low | Engineering Controls | Distorted Images. -SurfaceOps; Loss of Camera Signal. -SurfaceOps; Unresponsive Camera. -Surfaceops; | -Operate Without Camera
|  |  | CAM-75 | Single Event Burnout (SEB) | Cosmic Rays | Partial/Total Destruction of Unit | -Constained Camera Operability -Loss of Camera Operability | TRUE | 1 | 2 | Low | Engineering Controls | Distorted Images. -SurfaceOps; Loss of Camera Signal. -SurfaceOps; Unresponsive Camera. -Surfaceops; | -Operate Without Camera
|  |  | CAM-76 |  | Solar Particle Events (SPEs) | Partial/Total Destruction of Unit | -Constained Camera Operability -Loss of Camera Operability | TRUE | 1 | 2 | Low | Engineering Controls | Distorted Images. -SurfaceOps; Loss of Camera Signal. -SurfaceOps; Unresponsive Camera. -Surfaceops; | -Operate Without Camera
|  |  | CAM-77 |  | Trapped Electrons, Protons | Partial/Total Destruction of Unit | -Constained Camera Operability -Loss of Camera Operability | TRUE | 1 | 2 | Low | Engineering Controls | Distorted Images. -SurfaceOps; Loss of Camera Signal. -SurfaceOps; Unresponsive Camera. -Surfaceops; | -Operate Without Camera
|  |  | CAM-78 | Single Event Latch-up (SEL) | Cosmic Rays | -Partial/Total Destruction of Unit -Reduction in Unit Control | -Constained Camera Operability -Loss of Camera Operability | TRUE | 1 | 2 | Low | Engineering Controls | Distorted Images. -SurfaceOps; Loss of Camera Signal. -SurfaceOps; Unresponsive Camera. -Surfaceops; | -Operate Without Camera
|  |  | CAM-79 |  | Solar Particle Events (SPEs) | -Partial/Total Destruction of Unit -Reduction in Unit Control | -Constained Camera Operability -Loss of Camera Operability | TRUE | 1 | 2 | Low | Engineering Controls | Distorted Images. -SurfaceOps; Loss of Camera Signal. -SurfaceOps; Unresponsive Camera. -Surfaceops; | -Operate Without Camera
|  |  | CAM-80 |  | Trapped Electrons, Protons | -Partial/Total Destruction of Unit -Reduction in Unit Control | -Constained Camera Operability -Loss of Camera Operability | TRUE | 1 | 2 | Low | Engineering Controls | Distorted Images. -SurfaceOps; Loss of Camera Signal. -SurfaceOps; Unresponsive Camera. -Surfaceops; | -Operate Without Camera
Optics | Lens; focuses image | Launch | CAM-81 | Distortion | Vibration | Camera Image Altered | Video Telemetry Incorrect | TRUE | 1 | 2 | Low | Engineering Controls | Distorted Images. -Deployment -SurfaceOps; | -Handle localization by hand
|  |  | CAM-82 |  | Thermal Shock | Camera Image Altered | Video Telemetry Incorrect | TRUE | 2 | 2 | Low | Engineering Controls | Distorted Images. -Deployment -SurfaceOps; | -Handle localization by hand
|  |  | CAM-83 | Lens Fracture/Break | Vibration | Camera Image Obscured | Video Telemetry Incorrect | TRUE | 1 | 2 | Low | Engineering Controls | Visible Crack. -Deployment -SurfaceOps; | -Handle localization by hand
|  |  | CAM-84 |  | Thermal Shock | Camera Image Obscured | Video Telemetry Incorrect | TRUE | 1 | 2 | Low | Engineering Controls | Visible Crack. -Deployment -SurfaceOps; | -Handle localization by hand
|  |  | CAM-85 | Contaiminant Buildup | Outgassing of Other Components | Camera Image Obscured | Video Telemetry Incorrect | TRUE | 2 | 2 | Low | Engineering Controls | Blurry Image. -Deployment -SurfaceOps; | -Handle localization by hand
|  | Transit | CAM-86 | Distortion | Vibration | Camera Image Altered | Video Telemetry Incorrect | TRUE | 1 | 2 | Low | Engineering Controls | Distorted Images. -Deployment -SurfaceOps; | -Handle localization by hand
|  |  | CAM-87 |  | Thermal Shock | Camera Image Altered | Video Telemetry Incorrect | TRUE | 2 | 2 | Low | Engineering Controls | Distorted Images. -Deployment -SurfaceOps; | -Handle localization by hand
|  |  | CAM-88 | Lens Fracture/Break | Vibration | Camera Image Obscured | Video Telemetry Incorrect | TRUE | 1 | 2 | Low | Engineering Controls | Visible Crack. -Deployment -SurfaceOps; | -Handle localization by hand
|  |  | CAM-89 |  | Thermal Shock | Camera Image Obscured | Video Telemetry Incorrect | TRUE | 1 | 2 | Low | Engineering Controls | Visible Crack. -Deployment -SurfaceOps; | -Handle localization by hand
|  |  | CAM-90 | Contaiminant Buildup | Outgassing of Other Components | Camera Image Obscured | Video Telemetry Incorrect | TRUE | 2 | 2 | Low | Engineering Controls | Blurry Image. -Deployment -SurfaceOps; | -Handle localization by hand
|  | Landing | CAM-91 | Distortion | Vibration | Camera Image Altered | Video Telemetry Incorrect | TRUE | 1 | 2 | Low | Engineering Controls | Distorted Images. -Deployment -SurfaceOps; | -Handle localization by hand
|  |  | CAM-92 |  | Thermal Shock | Camera Image Altered | Video Telemetry Incorrect | TRUE | 2 | 2 | Low | Engineering Controls | Distorted Images. -Deployment -SurfaceOps; | -Handle localization by hand
|  |  | CAM-93 | Lens Fracture/Break | Vibration | Camera Image Obscured | Video Telemetry Incorrect | TRUE | 1 | 2 | Low | Engineering Controls | Visible Crack. -Deployment -SurfaceOps; | -Handle localization by hand
|  |  | CAM-94 |  | Thermal Shock | Camera Image Obscured | Video Telemetry Incorrect | TRUE | 1 | 2 | Low | Engineering Controls | Visible Crack. -Deployment -SurfaceOps; | -Handle localization by hand
|  |  | CAM-95 | Contaiminant Buildup | Outgassing of Other Components | Camera Image Obscured | Video Telemetry Incorrect | TRUE | 2 | 2 | Low | Engineering Controls | Blurry Image. -Deployment -SurfaceOps; | -Handle localization by hand
|  | Deployment | CAM-96 | Distortion | Vibration | Camera Image Altered | Video Telemetry Incorrect | TRUE | 1 | 2 | Low | Engineering Controls | Distorted Images. -Deployment -SurfaceOps; | -Handle localization by hand
|  |  | CAM-97 |  | Thermal Shock | Camera Image Altered | Video Telemetry Incorrect | TRUE | 2 | 2 | Low | Engineering Controls | Distorted Images. -Deployment -SurfaceOps; | -Handle localization by hand
|  |  | CAM-98 | Lens Fracture/Break | Vibration | Camera Image Obscured | Video Telemetry Incorrect | TRUE | 1 | 2 | Low | Engineering Controls | Visible Crack. -Deployment -SurfaceOps; | -Handle localization by hand
|  |  | CAM-99 |  | Thermal Shock | Camera Image Obscured | Video Telemetry Incorrect | TRUE | 1 | 2 | Low | Engineering Controls | Visible Crack. -Deployment -SurfaceOps; | -Handle localization by hand
|  |  | CAM-100 | Contaiminant Buildup | Outgassing of Other Components | Camera Image Obscured | Video Telemetry Incorrect | TRUE | 2 | 2 | Low | Engineering Controls | Blurry Image. -Deployment -SurfaceOps; | -Handle localization by hand
|  | Surface Ops | CAM-101 | Distortion | Vibration | Camera Image Altered | Video Telemetry Incorrect | TRUE | 1 | 2 | Low | Engineering Controls | Visible Crack. -SurfaceOps; | -Handle localization by hand
|  |  | CAM-102 |  | Thermal Shock | Camera Image Altered | Video Telemetry Incorrect | TRUE | 2 | 2 | Low | Engineering Controls | Visible Crack. -SurfaceOps; | -Handle localization by hand
|  |  | CAM-103 | Lens Fracture/Break | Vibration | Camera Image Obscured | Video Telemetry Incorrect | TRUE | 1 | 2 | Low | Engineering Controls | Visible Crack. -SurfaceOps; | -Handle localization by hand
|  |  | CAM-104 |  | Thermal Shock | Camera Image Obscured | Video Telemetry Incorrect | TRUE | 1 | 2 | Low | Engineering Controls | Visible Crack. -SurfaceOps; | -Handle localization by hand
|  |  | CAM-105 | Contaiminant Buildup | Outgassing of Other Components | Camera Image Obscured | Video Telemetry Incorrect | TRUE | 2 | 2 | Low | Engineering Controls | Blurry Image. -SurfaceOps; | -Handle localization by hand
Camera Mount | Holds the cameras in place | Launch | CAM-106 | Distortion | Vibration | Wrong Perspective | Reduced Visibility | TRUE | 1 | 3 | Low | Engineering Controls | Tilted Camera. -Deployment -SurfaceOps; | -Handle localization by hand -Take Science pictures up/down slope
|  |  | CAM-107 |  | Thermal Shock | Wrong Perspective | Reduced Visibility | TRUE | 1 | 3 | Low | Engineering Controls | Tilted Camera. -Deployment -SurfaceOps; | -Handle localization by hand -Take Science pictures up/down slope
|  |  | CAM-108 | Breakage | Vibration | View Changed | -Reduced Visibility -Camera Inoperable | TRUE | 1 | 3 | Low | Engineering Controls | Tilted Camera. -Deployment -SurfaceOps; | -Handle localization by hand -Take Science pictures up/down slope
|  |  | CAM-109 |  | Thermal Shock | View Changed | -Reduced Visibility -Camera Inoperable | TRUE | 1 | 3 | Low | Engineering Controls | Tilted Camera. -Deployment -SurfaceOps; | -Handle localization by hand -Take Science pictures up/down slope
|  |  | CAM-110 | Pin Disconnect | Vibration | -Mount Becomes Offset -Mount Falls Off Rover | -Camera Inoperable -Other Components Fall | TRUE | 1 | 4 | Low | Engineering Controls | Tilted Camera. -Deployment -SurfaceOps; Loss of Camera Signal. -Deployment -SurfaceOps; | -Handle localization by hand -Take Science pictures up/down slope
|  |  | CAM-111 |  | Thermal Shock | -Mount Becomes Offset -Mount Falls Off Rover | -Camera Inoperable -Other Components Fall | TRUE | 1 | 4 | Low | Engineering Controls | Tilted Camera. -Deployment -SurfaceOps; Loss of Camera Signal. -Deployment -SurfaceOps; | -Handle localization by hand -Take Science pictures up/down slope
|  | Transit | CAM-112 | Distortion | Vibration | Wrong Perspective | Reduced Visibility | TRUE | 1 | 3 | Low | Engineering Controls | Tilted Camera. -Deployment -SurfaceOps; | -Handle localization by hand -Take Science pictures up/down slope
|  |  | CAM-113 |  | Thermal Shock | Wrong Perspective | Reduced Visibility | TRUE | 1 | 3 | Low | Engineering Controls | Tilted Camera. -Deployment -SurfaceOps; | -Handle localization by hand -Take Science pictures up/down slope
|  |  | CAM-114 | Breakage | Vibration | View Changed | -Reduced Visibility -Camera Inoperable | TRUE | 1 | 3 | Low | Engineering Controls | Tilted Camera. -Deployment -SurfaceOps; | -Handle localization by hand -Take Science pictures up/down slope
|  |  | CAM-115 |  | Thermal Shock | View Changed | -Reduced Visibility -Camera Inoperable | TRUE | 1 | 3 | Low | Engineering Controls | Tilted Camera. -Deployment -SurfaceOps; | -Handle localization by hand -Take Science pictures up/down slope
|  |  | CAM-116 | Pin Disconnect | Vibration | -Mount Becomes Offset -Mount Falls Off Rover | -Camera Inoperable -Other Components Fall | TRUE | 1 | 4 | Low | Engineering Controls | Tilted Camera. -Deployment -SurfaceOps; Loss of Camera Signal. -Deployment -SurfaceOps; | -Handle localization by hand -Take Science pictures up/down slope
|  |  | CAM-117 |  | Thermal Shock | -Mount Becomes Offset -Mount Falls Off Rover | -Camera Inoperable -Other Components Fall | TRUE | 1 | 4 | Low | Engineering Controls | Tilted Camera. -Deployment -SurfaceOps; Loss of Camera Signal. -Deployment -SurfaceOps; | -Handle localization by hand -Take Science pictures up/down slope
|  | Landing | CAM-118 | Distortion | Vibration | Wrong Perspective | Reduced Visibility | TRUE | 1 | 3 | Low | Engineering Controls | Tilted Camera. -Deployment -SurfaceOps; | -Handle localization by hand -Take Science pictures up/down slope
|  |  | CAM-119 |  | Thermal Shock | Wrong Perspective | Reduced Visibility | TRUE | 1 | 3 | Low | Engineering Controls | Tilted Camera. -Deployment -SurfaceOps; | -Handle localization by hand -Take Science pictures up/down slope
|  |  | CAM-120 | Breakage | Vibration | View Changed | -Reduced Visibility -Camera Inoperable | TRUE | 1 | 3 | Low | Engineering Controls | Tilted Camera. -Deployment -SurfaceOps; | -Handle localization by hand -Take Science pictures up/down slope
|  |  | CAM-121 |  | Thermal Shock | View Changed | -Reduced Visibility -Camera Inoperable | TRUE | 1 | 3 | Low | Engineering Controls | Tilted Camera. -Deployment -SurfaceOps; | -Handle localization by hand -Take Science pictures up/down slope
|  |  | CAM-122 | Pin Disconnect | Vibration | -Mount Becomes Offset -Mount Falls Off Rover | -Camera Inoperable -Other Components Fall | TRUE | 1 | 4 | Low | Engineering Controls | Tilted Camera. -Deployment -SurfaceOps; Loss of Camera Signal. -Deployment -SurfaceOps; | -Handle localization by hand -Take Science pictures up/down slope
|  |  | CAM-123 |  | Thermal Shock | -Mount Becomes Offset -Mount Falls Off Rover | -Camera Inoperable -Other Components Fall | TRUE | 1 | 4 | Low | Engineering Controls | Tilted Camera. -Deployment -SurfaceOps; Loss of Camera Signal. -Deployment -SurfaceOps; | -Handle localization by hand -Take Science pictures up/down slope
|  | Deployment | CAM-124 | Distortion | Vibration | Wrong Perspective | Reduced Visibility | TRUE | 1 | 3 | Low | Engineering Controls | Tilted Camera. -Deployment -SurfaceOps; | -Handle localization by hand -Take Science pictures up/down slope
|  |  | CAM-125 |  | Thermal Shock | Wrong Perspective | Reduced Visibility | TRUE | 1 | 3 | Low | Engineering Controls | Tilted Camera. -Deployment -SurfaceOps; | -Handle localization by hand -Take Science pictures up/down slope
|  |  | CAM-126 | Breakage | Vibration | View Changed | -Reduced Visibility -Camera Inoperable | TRUE | 1 | 3 | Low | Engineering Controls | Tilted Camera. -Deployment -SurfaceOps; | -Handle localization by hand -Take Science pictures up/down slope
|  |  | CAM-127 |  | Thermal Shock | View Changed | -Reduced Visibility -Camera Inoperable | TRUE | 1 | 3 | Low | Engineering Controls | Tilted Camera. -Deployment -SurfaceOps; | -Handle localization by hand -Take Science pictures up/down slope
|  |  | CAM-128 | Pin Disconnect | Vibration | -Mount Becomes Offset -Mount Falls Off Rover | -Camera Inoperable -Other Components Fall | TRUE | 1 | 4 | Low | Engineering Controls | Tilted Camera. -Deployment -SurfaceOps; Loss of Camera Signal. -Deployment -SurfaceOps; | -Handle localization by hand -Take Science pictures up/down slope
|  |  | CAM-129 |  | Thermal Shock | -Mount Becomes Offset -Mount Falls Off Rover | -Camera Inoperable -Other Components Fall | TRUE | 1 | 4 | Low | Engineering Controls | Tilted Camera. -Deployment -SurfaceOps; Loss of Camera Signal. -Deployment -SurfaceOps; | -Handle localization by hand -Take Science pictures up/down slope
|  | Surface Ops | CAM-130 | Distortion | Vibration | Wrong Perspective | Reduced Visibility | TRUE | 1 | 3 | Low | Engineering Controls | Tilted Camera. -SurfaceOps; | -Handle localization by hand -Take Science pictures up/down slope
|  |  | CAM-131 |  | Thermal Shock | Wrong Perspective | Reduced Visibility | TRUE | 1 | 3 | Low | Engineering Controls | Tilted Camera. -SurfaceOps; | -Handle localization by hand -Take Science pictures up/down slope
|  |  | CAM-132 | Breakage | Vibration | View Changed | -Reduced Visibility -Camera Inoperable | TRUE | 1 | 3 | Low | Engineering Controls | Tilted Camera. -SurfaceOps; | -Handle localization by hand -Take Science pictures up/down slope
|  |  | CAM-133 |  | Thermal Shock | View Changed | -Reduced Visibility -Camera Inoperable | TRUE | 1 | 3 | Low | Engineering Controls | Tilted Camera. -SurfaceOps; | -Handle localization by hand -Take Science pictures up/down slope
|  |  | CAM-134 | Pin Disconnect | Vibration | -Mount Becomes Offset -Mount Falls Off Rover | -Camera Inoperable -Other Components Fall | TRUE | 1 | 4 | Low | Engineering Controls | Tilted Camera. -SurfaceOps; Loss of Camera Signal. -SurfaceOps; | -Handle localization by hand -Take Science pictures up/down slope
|  |  | CAM-135 |  | Thermal Shock | -Mount Becomes Offset -Mount Falls Off Rover | -Camera Inoperable -Other Components Fall | TRUE | 1 | 4 | Low | Engineering Controls | Tilted Camera. -SurfaceOps; Loss of Camera Signal. -SurfaceOps; | -Handle localization by hand -Take Science pictures up/down slope
Camera Seal | Stops heat and dust from entering and exiting the rover through the camera lens | Launch | CAM-136 | Seal Leak | Vibration | Camera and Harness Exposure | -Camera Failure Opens Rover to: -"Regolith" | FALSE | 1 | 5 | Moderate | Engineering Controls | Rapid Rise in Camera Temperature. -Deployment -SurfaceOps; Rapid Drop in Camera Temperature. -Deployment -SurfaceOps; | -Watch for other regolith failures
|  |  | CAM-137 |  | Thermal Shock | Camera and Harness Exposure | -Camera Failure Opens Rover to: -"Regolith" | FALSE | 1 | 5 | Moderate | Engineering Controls | Rapid Rise in Camera Temperature. -Deployment -SurfaceOps; Rapid Drop in Camera Temperature. -Deployment -SurfaceOps; | -Watch for other regolith failures
|  | Transit | CAM-138 | Seal Leak | Vibration | Camera and Harness Exposure | -Camera Failure Opens Rover to: -"Regolith" | FALSE | 1 | 5 | Moderate | Engineering Controls | Rapid Rise in Camera Temperature. -Deployment -SurfaceOps; Rapid Drop in Camera Temperature. -Deployment -SurfaceOps; | -Watch for other regolith failures
|  |  | CAM-139 |  | Thermal Shock | Camera and Harness Exposure | -Camera Failure Opens Rover to: -"Regolith" | FALSE | 1 | 5 | Moderate | Engineering Controls | Rapid Rise in Camera Temperature. -Deployment -SurfaceOps; Rapid Drop in Camera Temperature. -Deployment -SurfaceOps; | -Watch for other regolith failures
|  | Landing | CAM-140 | Seal Leak | Vibration | Camera and Harness Exposure | -Camera Failure Opens Rover to: -"Regolith" | FALSE | 1 | 5 | Moderate | Engineering Controls | Rapid Rise in Camera Temperature. -Deployment -SurfaceOps; Rapid Drop in Camera Temperature. -Deployment -SurfaceOps; | -Watch for other regolith failures
|  |  | CAM-141 |  | Thermal Shock | Camera and Harness Exposure | -Camera Failure Opens Rover to: -"Regolith" | FALSE | 1 | 5 | Moderate | Engineering Controls | Rapid Rise in Camera Temperature. -Deployment -SurfaceOps; Rapid Drop in Camera Temperature. -Deployment -SurfaceOps; | -Watch for other regolith failures
|  | Deployment | CAM-142 | Seal Leak | Vibration | Camera and Harness Exposure | -Camera Failure Opens Rover to: -"Regolith" | FALSE | 1 | 5 | Moderate | Engineering Controls | Rapid Rise in Camera Temperature. -Deployment -SurfaceOps; Rapid Drop in Camera Temperature. -Deployment -SurfaceOps; | -Watch for other regolith failures
|  |  | CAM-143 |  | Thermal Shock | Camera and Harness Exposure | -Camera Failure Opens Rover to: -"Regolith" | FALSE | 1 | 5 | Moderate | Engineering Controls | Rapid Rise in Camera Temperature. -Deployment -SurfaceOps; Rapid Drop in Camera Temperature. -Deployment -SurfaceOps; | -Watch for other regolith failures
|  |  | CAM-144 | Dust Occlusion | Tribolectric Effect | Camera Image Obscured | Constrained Camera Operability | TRUE | 3 | 2 | Low | Engineering Controls | Dust on Camera. -Deployment -SurfaceOps; | -Watch for other regolith failures
|  |  | CAM-145 |  | Kick Up During Operation | Camera Image Obscured | Constrained Camera Operability | TRUE | 3 | 2 | Low | Engineering Controls | Dust on Camera. -Deployment -SurfaceOps; | -Watch for other regolith failures
|  | Surface Ops | CAM-146 | Seal Leak | Vibration | Camera and Harness Exposure | -Camera Failure Opens Rover to: -"Regolith" | FALSE | 1 | 5 | Moderate | Engineering Controls | Rapid Rise in Camera Temperature. -Deployment -SurfaceOps; Rapid Drop in Camera Temperature. -Deployment -SurfaceOps; | -Watch for other regolith failures
|  |  | CAM-147 |  | Thermal Shock | Camera and Harness Exposure | -Camera Failure Opens Rover to: -"Regolith" | FALSE | 1 | 5 | Moderate | Engineering Controls | Rapid Rise in Camera Temperature. -Deployment -SurfaceOps; Rapid Drop in Camera Temperature. -Deployment -SurfaceOps; | -Watch for other regolith failures
|  |  | CAM-148 | Dust Occlusion | Tribolectric Effect | Camera Image Obscured | Constrained Camera Operability | TRUE | 3 | 2 | Low | Engineering Controls | Dust on Camera. -Deployment -SurfaceOps; | -Watch for other regolith failures
|  |  | CAM-149 |  | Kick Up During Operation | Camera Image Obscured | Constrained Camera Operability | TRUE | 3 | 2 | Low | Engineering Controls | Dust on Camera. -Deployment -SurfaceOps; | -Watch for other regolith failures